## Reqs
Design requirements |  |  |  | Mojave STOL
| Payload | kg |  |  | Payload | kg | 1043.2625
|  | lbs | 2300 |  |  | lbs | 2300
| Range | km | 100 |  | Range | km | 100
|  | nm |  |  |  | nm | 2300
| Stall speed (flaps down) | m/s |  |  | Stall speed (flaps down) | m/s | 25.7222
|  | kts | 50 | Vstall=57/1.1 for GNC analysis; |  | kts | 50
| Stall speed (flaps up) | m/s |  |  | Stall speed (flaps up) | m/s | 30.8667
|  | kts | 60 |  |  | kts | 60
| Takeoff altitude | ft | 5000 | Ground / 1000 ft | Takeoff altitude | ft | 5000
| Takeoff field length (takeoff 50ft obstacle clearance) | m |  |  | Takeoff field length | m | 457.2
|  | ft | 1500 |  |  | ft | 1500
| Takeoff ground roll distance | m |  |  | Takeoff ground roll distance | m | 304.8
|  | ft | 1000 | nominal paved runway 2000 ft semi-prepared field stol 1000 ft maritime 520 ft |  | ft | 1000
| MGTOW | kg |  |  | MGTOW
|  | lbs | 6500
| MGLW | kg |  |  | MGLW
|  | lbs | 5900
| Wind limits - Headwind | kts
| Wind limits - Crosswind | kts |  | short field 12 kts (T) / 15 kts (O) normal field 20 kts
| Wind limits - Tailwind | kts
| Wind limits - Gust spread | kts
| V approach (with flaps in landing cofiguration) | kts | 65
| Max descent rate at touchdown | ft/s | 14
L/W at touchdown
| Service ceiling (MSL, STD) | ft | 30000 |  |  |  |  | Service ceiling: best rate of climb in steady un-acclerated flight no longer exceeds 100 ftpm
| Minimum operational altitude (T) | ft | 1000
| Minimum operational altitude (O) | ft | 500
| Level horizontal speed (minimum) (T) | kts | 130 |  |  |  |  | in level flight between 5,000-20,000 ft pressure altitude in clean wing configuration
| Level horizontal speed (minimum) (O) | kts | 145
| landing ground roll distance | ft |  | nominal paved runway 1730 ftsemin-prepared field STOL 730 ft maritime 270 ft
| landing field length (landing 50 ft obstacle clearance) | ft
max cruise speed
climb rate
time to climb to some altitude
manuevering
turn rate
acceleration
| Internal payload weight capacity (T) | lbs | 300
| Internal payload weight capacity (O) | lbs | 465
| Fuel capacity | lbs | 3550
| Engine | HP | 504 |  |  |  |  | Rolls Royce M250 (504HP)
| Dash speed | kts | 145

## Perf-TO&L
|  |  |  | Nominal Paved Runway | Worst Case Paved Runway | Semi-Prepared Field STOL | Maritime (ROKN Dokdo) | Notes
| Gravitation Acceleration | g_mps2 | m/s2 | 9.8066 | 9.8066 | 9.8066 | 9.8066
| Altitude (ft MSL) | h_TO_ft | ft | 4000 | 4000 | 4000 | 4000
| Outside Air Temperature @ SL | T_TO_degC | degC | 15 | 15 | 15 | 15
| Air Density | rho_kgpm3 | kg/m3 | 1.225 | 0.931 | 1.088 | 1.158
Rolling Coefficient | Unbraked Rolling Coefficient | mu_u |  | 0.025 | 0.025 | 0.04 | 0.05 | 0.04 for Rolling Unbraked Firm Dirt
| Braked Rolling Coefficient | mu_b |  | 0.38 | 0.38 | 0.35 | 0.25
Mass Porperties | Max Gross Takeoff Weight | MGTOW_lb | lb | 7000 | 7000 | 6500 | 6500 | Nominal 7,000 lb; Short 6,500 lb
|  | MGTOW_kg | kg | 3175.1466 | 3175.1466 | 2948.3504 | 2948.3504
|  | MGTOW_N | N | 31137.5513 | 31137.5513 | 28913.4405 | 28913.4405
| Max Gross Landing Weight | MGLW_lb | lb | 6500 | 6500 | 5900 | 5900 | Nominal 6,500 lb; Short 5,900 lb
|  | MGLW_kg | kg | 2948.3504 | 2948.3504 | 2676.195 | 2676.195
|  | MGLW_N | N | 28913.4405 | 28913.4405 | 26244.5075 | 26244.5075
| Stall Speed @ Takeoff | V_stall_TO_kn | kn | 58.323 | 66.9011 | 59.635 | 57.8045 | Baseline 52.2 kn
|  | V_stall_TO_mps | m/s | 30.004 | 34.4169 | 30.6789 | 29.7372 | V_stall_TO_mps = sqrt (MGTOW_N/(0.5*rho_kgpm3*S_w_m2*CL))
| Stall Speed @ Landing | V_stall_L_kn | kn | 56.2015 | 64.4675 | 56.816 | 55.072
|  | V_stall_L_mps | m/s | 28.9125 | 33.165 | 29.2287 | 28.3315 | V_stall_L_mps = sqrt (MGLW_N/(0.5*rho_kgpm3*S_w_m2*CL))
| Multiflier |  |  | 1.1 | 1.1 | 1.1 | 1.1
| Airspeed @ Takeoff | V_TO_kn | kn | 64.1553 | 73.5912 | 65.5985 | 63.5849
|  | V_TO_mps | m/s | 33.0044 | 37.8586 | 33.7468 | 32.7109 | V_TO_mps = 1.1 * V_stall_TO_mps
| Airspeed @ Landing | V_L_kn | kn | 61.8216 | 70.9143 | 62.4976 | 60.5792
|  | V_L_mps | m/s | 31.8038 | 36.4814 | 32.1515 | 31.1646 | V_L_mps = 1.1 * V_stall_L_mps
Aircraft Configuration | Wing Area | S_w_ft2 | ft2 | 276.5 | 276.5 | 276.5 | 276.5
|  | S_w_m2 | m2 | 25.6877 | 25.6877 | 25.6877 | 25.6877
| Wing Span | b_w_ft | ft | 55.3 | 55.3 | 55.3 | 55.3
|  | b_w_m | m | 16.8554 | 16.8554 | 16.8554 | 16.8554
| Chord Length | MAC_ft | ft | 5 | 5 | 5 | 5
|  | MAC_m | m | 1.524 | 1.524 | 1.524 | 1.524
| Aspect Ratio | AR | - | 11.06 | 11.06 | 11.06 | 11.06
| Aileron Droop | dA | deg | 10 | 10 | 10 | 10
| Flap | dF | deg | 30 | 30 | 30 | 30
| Max CL | CL_max | - | 2.66 | 2.66 | 2.66 | 2.66 | 2.8 for aileron droop; 2.66 for no aileron
| CL | CL |  | 2.1983 | 2.1983 | 2.1983 | 2.1983 | CL_max*V_stall^2 = CL*(1.1*V_stall)^2; CL=CL_max/(1.1)^2
| CDo | CDO | - | 0.05 | 0.05 | 0.05 | 0.05 | 0.04-0.06
| Oswald Efficiency | e |  | 0.8 | 0.8 | 0.8 | 0.8
| Induced Drag Factor | K | - | 0.035975 | 0.035975 | 0.035975 | 0.035975 | K = 1 / (PI * e * AR)
| CD | CD | - | 0.22386 | 0.22386 | 0.22386 | 0.22386 | CD=CD0+K*CL^2
| Thurst | T_lbf | lbf | 1648.7 | 999.4 | 1345.8 | 1598.6
|  | T_N | N | 7333.783 | 4445.5527 | 5986.4166 | 7110.9271
| Reverse Thrust | TR_N | N
| Drag @ Takeoff | D_TO_N | N | 149.3562 | 149.3562 | 138.6879 | 138.6879
| Drag @ Landing | D_L_N | N | 138.6879 | 138.6879 | 125.886 | 125.886
| Coeff1 @ Takeoff | K_T |  | 0.21053 | 0.11777 | 0.16705 | 0.19594 | K_T = T_N / W_kg - mu_u
| Coeff2 @ Takeoff | K_A |  | -8.5345e-05 | -6.4862e-05 | -6.5694e-05 | -5.8612e-05 | K_A = rho/(2*W_N/S_w_m2*(-Cdo -K*CL^2 +mu_u*CL)
| Coeff1 @ Landing | K_T |  | -0.38 | -0.38 | -0.35 | -0.25 | K_T =-TR_N / W_kg - mu_b
| Coeff2 @ Landing | K_A |  | 0.00033276 | 0.0002529 | 0.00029049 | 0.00018459 | K_A = rho/(2*W_N/S_w_m2*(-Cdo -K*CL^2 +mu_b*CL)
| Initial Speed @ Takeoff | Vi_TO_mps | m/s | 0 | 0 | 0 | 0
| Final Speed @ Takeoff | Vf_TO_mps | m/s | 33.0044 | 37.8586 | 33.7468 | 32.7109
| Initial Speed @ Landing | Vi_L_mps | m/s | 31.8038 | 36.4814 | 32.1515 | 31.1646
| Final Speed @ Landing | Vf_L_mps | m/s | 0 | 0 | 0 | 0
| F0 @ Takeoff | F_0_TO_N | N | 6555.3442 | 3667.1139 | 4829.879 | 5665.255 | F_0_TO_N = T_N - mu_u*W_TO_N
| F1 @ Takeoff | F_1_TO_N | N | 7184.4267 | 4296.1965 | 5847.7287 | 6972.2391 | F_1_TO_N = T_N - D_L_N
| F0 @ Landing | F_0_L_N | N | 10987.1074 | 10987.1074 | 9185.5776 | 6561.1269 | F_0_L_N = TR_N + mu*W_L_N
| F1 @ Landing | F_1_L_N | N | 138.6879 | 138.6879 | 125.886 | 125.886 | F_1_L_N = TR_N + D_L_N
| A_1 | A_1 | N | 6555.3442 | 3667.1139 | 4829.879 | 5665.255 | A_1 = T_TO - mu_u * W_TO
| B_1 | B_1 | N | 2.6574 | 2.0196 | 1.8994 | 1.6947 | B_1 = 0.5*rho*S_w_m2*(CD-mu_u*CL)
| B_2 | B_2 | N | -9.6214 | -7.3122 | -7.6237 | -4.8446 | B_2 = 0.5*rho*S_w_m2*(CD-mu_b*CL)
| C | C | N | 11832.2695 | 11832.2695 | 10119.7042 | 7228.3601 | C = TR_N+mu_b*W_TO_N
| V_1 | V_1_mps | m/s | 30.004 | 37.8586 | 33.7468 | 32.7109
| t_1 | t_1_s | s | 1 | 1 | 1 | 1 | 1-3 sec
Takeoff | Ground Roll Distance (Raymer) | S_G_m | m | 348.0762 | 1224.4111 | 460.9904 | 335.5791 | S_G = 1/(2*g*K_A) * ln((K_T+K_A*Vf^2)/(K_T+K_A*Vi^2))
|  | S_G_ft | ft | 1141.9823 | 4017.0967 | 1512.4357 | 1100.9812
| Ground Roll Distance (Pamadi) | S_G_m | m | 251.9013 | 572.6705 | 315.4211 | 250.5296 | S_G = W/(2*g)*V^2/(F_0-F_1) * ln(F_0/F_1)
|  | S_G_ft | ft | 826.4479 | 1878.8403 | 1034.8461 | 821.9474
Landing | Ground Roll Distance (Raymer) | S_G_m | m | 332.3876 | 437.3521 | 342.5434 | 348.7905 | S_G = 1/(2*g*K_A) * ln((K_T+K_A*Vf^2)/(K_T+K_A*Vi^2))
|  | S_G_ft | ft | 1090.5105 | 1434.8823 | 1123.8301 | 1144.3259
| Ground Roll Distance (Pamadi) | S_G_m | m | 600.9599 | 790.7367 | 654.9929 | 798.4231 | S_G = W/(2*g)*V^2/(F_0-F_1) * ln(F_0/F_1)
|  | S_G_ft | ft | 1971.6532 | 2594.2805 | 2148.9267 | 2619.4985
RTO | Phase1 | S_1_m | m | 271.2467 | 1224.4111 | 460.9904 | 335.5791 | S_1_m = 0.5*m_kg/B_1 * ln(A_1/(A_1-B_1*V_1^2))
| Phase2 | S_2_m | m | 30.004 | 37.8586 | 33.7468 | 32.7109 | S_2_m = V_1_mps * t_1_s
| Phase3 | S_3_m | m | 1587.5733 | 1587.5733 | 1474.1752 | 1474.1752 | S_3_m = 0.5*m_kg/B_2 * ln((C+B_2*V_1^2)/C)
| RTO Distance | S_RTO_m | m | 1888.824 | 2849.8429 | 1968.9124 | 1842.4652 | S_RTO_m = S_1_m + S_2_m + S_3_m
|  | S_RTO_ft | ft | 6196.929 | 9349.8784 | 6459.6863 | 6044.8333
𝑎=𝑔/𝑊 [𝑇−𝐷−𝜇(𝑊−𝐿)]=𝑔[(𝑇/𝑊−𝜇)+1/𝑊 (𝜇𝐿−𝐷)]=𝑔(𝐾_𝑇+𝐾_𝐴 𝑉^2)
𝑎=𝑔/𝑊 [−𝑇_𝑅−𝐷−𝜇(𝑊−𝐿)]=𝑔[−(𝑇_𝑅/𝑊+𝜇)+1/𝑊 (𝜇𝐿−𝐷)]=𝑔(𝐾_𝑇+𝐾_𝐴 𝑉^2)

## Blown effect (mu variation)
|  |  |  | Baseline (Dry) |  |  |  |  | Blown-Lift (Dry) | [5 empty] | Baseline (Firm Dirt) |  |  |  |  | Blown-Lift (Firm Dirt) |  |  |  |  | Baseline (Wet) |  |  |  |  | Blown-Lift (Wet)
|  |  |  | Nominal Paved Runway | Nominal Paved Runway | Nominal Paved Runway | Nominal Paved Runway | Nominal Paved Runway | Nominal Paved Runway | Nominal Paved Runway | Nominal Paved Runway | Nominal Paved Runway | Nominal Paved Runway | Worst Case Paved Runway | Semi-Prepared Field STOL | Semi-Prepared Field STOL | Semi-Prepared Field STOL | Semi-Prepared Field STOL | Semi-Prepared Field STOL | Semi-Prepared Field STOL | Semi-Prepared Field STOL | Semi-Prepared Field STOL | Semi-Prepared Field STOL | Semi-Prepared Field STOL | Maritime (ROKN Dokdo) | Maritime (ROKN Dokdo) | Maritime (ROKN Dokdo) | Maritime (ROKN Dokdo) | Maritime (ROKN Dokdo) | Maritime (ROKN Dokdo) | Maritime (ROKN Dokdo) | Maritime (ROKN Dokdo) | Maritime (ROKN Dokdo) | Maritime (ROKN Dokdo) | Notes
| Gravitation Acceleration | g_mps2 | m/s2 | 9.8066 | 9.8066 | 9.8066 | 9.8066 | 9.8066 | 9.8066 | 9.8066 | 9.8066 | 9.8066 | 9.8066 | 9.8066 | 9.8066 | 9.8066 | 9.8066 | 9.8066 | 9.8066 | 9.8066 | 9.8066 | 9.8066 | 9.8066 | 9.8066 | 9.8066 | 9.8066 | 9.8066 | 9.8066 | 9.8066 | 9.8066 | 9.8066 | 9.8066 | 9.8066 | 9.8066
| Pressure Altitude | h_ft | ft | 0 | 0 | 0 | 0 | 0 | 0 | 0 | 0 | 0 | 0 | 0 | 0 | 0 | 0 | 0 | 0 | 0 | 0 | 0 | 0 | 0 | 0 | 0 | 0 | 0 | 0 | 0 | 0 | 0 | 0 | 0
| ISA Temperature Deviation | dT_degC | degC | 0 | 0 | 0 | 0 | 0 | 0 | 0 | 0 | 0 | 0 | 0 | 0 | 0 | 0 | 0 | 0 | 0 | 0 | 0 | 0 | 0 | 0 | 0 | 0 | 0 | 0 | 0 | 0 | 0 | 0 | 0
| Pressure Altitude | h_m | m | 0 | 0 | 0 | 0 | 0 | 0 | 0 | 0 | 0 | 0 | 0 | 0 | 0 | 0 | 0 | 0 | 0 | 0 | 0 | 0 | 0 | 0 | 0 | 0 | 0 | 0 | 0 | 0 | 0 | 0 | 0
| Standard Temperature | T_std_k | K | 288.15 | 288.15 | 288.15 | 288.15 | 288.15 | 288.15 | 288.15 | 288.15 | 288.15 | 288.15 | 288.15 | 288.15 | 288.15 | 288.15 | 288.15 | 288.15 | 288.15 | 288.15 | 288.15 | 288.15 | 288.15 | 288.15 | 288.15 | 288.15 | 288.15 | 288.15 | 288.15 | 288.15 | 288.15 | 288.15 | 288.15
| Actual Temperature | T_actual_k | K | 288.15 | 288.15 | 288.15 | 288.15 | 288.15 | 288.15 | 288.15 | 288.15 | 288.15 | 288.15 | 288.15 | 288.15 | 288.15 | 288.15 | 288.15 | 288.15 | 288.15 | 288.15 | 288.15 | 288.15 | 288.15 | 288.15 | 288.15 | 288.15 | 288.15 | 288.15 | 288.15 | 288.15 | 288.15 | 288.15 | 288.15
| Actual Temperature | T_actual_degC | degC | 15 | 15 | 15 | 15 | 15 | 15 | 15 | 15 | 15 | 15 | 15 | 15 | 15 | 15 | 15 | 15 | 15 | 15 | 15 | 15 | 15 | 15 | 15 | 15 | 15 | 15 | 15 | 15 | 15 | 15 | 15
| Pressure | P_pa | Pa | 101325 | 101325 | 101325 | 101325 | 101325 | 101325 | 101325 | 101325 | 101325 | 101325 | 101325 | 101325 | 101325 | 101325 | 101325 | 101325 | 101325 | 101325 | 101325 | 101325 | 101325 | 101325 | 101325 | 101325 | 101325 | 101325 | 101325 | 101325 | 101325 | 101325 | 101325
| Air Density | rho_kgpm3 | kg/m3 | 1.225 | 1.225 | 1.225 | 1.225 | 1.225 | 1.225 | 1.225 | 1.225 | 1.225 | 1.225 | 1.225 | 1.225 | 1.225 | 1.225 | 1.225 | 1.225 | 1.225 | 1.225 | 1.225 | 1.225 | 1.225 | 1.225 | 1.225 | 1.225 | 1.225 | 1.225 | 1.225 | 1.225 | 1.225 | 1.225 | 1.225
Rolling Coefficient | Unbraked Rolling Coefficient | mu_u |  | 0.025 | 0.025 | 0.025 | 0.025 | 0.025 | 0.025 | 0.025 | 0.025 | 0.025 | 0.025 | 0.025 | 0.04 | 0.04 | 0.04 | 0.04 | 0.04 | 0.04 | 0.04 | 0.04 | 0.04 | 0.04 | 0.05 | 0.05 | 0.05 | 0.05 | 0.05 | 0.05 | 0.05 | 0.05 | 0.05 | 0.05 | - 0.025 for paved runway (Source: MIL-STD-3013B, dry 0.025) - 0.040 for semi-prepared (Source: Raymer, 0.05 for hard turf, 0.04 for firm dirt, 0.07 for soft turf) - 0.050 for martime (Source: MIL-STD-3013B, wet 0.050)
| Braked Rolling Coefficient | mu_b |  | 0.38 | 0.38 | 0.38 | 0.38 | 0.38 | 0.38 | 0.38 | 0.38 | 0.38 | 0.38 | 0.38 | 0.35 | 0.35 | 0.35 | 0.35 | 0.35 | 0.35 | 0.35 | 0.35 | 0.35 | 0.35 | 0.25 | 0.25 | 0.25 | 0.25 | 0.25 | 0.25 | 0.25 | 0.25 | 0.25 | 0.25 | - 0.38 for paved runway (Source: MIL-STD-3013B, dry 0.38) - 0.35 for semi-prepared (Source: Raymer, 0.4 for hard turf, 0.3 for firm dirt, 0.2 for soft turf) - 0.25 for martime (Source: MIL-STD-3013B, wet 0.25)
Mass Porperties | Max Gross Takeoff Weight | MGTOW_lb | lb | 5000 | 5500 | 6000 | 6500 | 7000 | 5000 | 5500 | 6000 | 6500 | 7000 | 7000 | 5000 | 5500 | 6000 | 6500 | 7000 | 5000 | 5500 | 6000 | 6500 | 7000 | 5000 | 5500 | 6000 | 6500 | 7000 | 5000 | 5500 | 6000 | 6500 | 7000 | Nominal 7,000 lb; Short 6,500 lb
|  | MGTOW_kg | kg | 2267.9619 | 2494.758 | 2721.5542 | 2948.3504 | 3175.1466 | 2267.9619 | 2494.758 | 2721.5542 | 2948.3504 | 3175.1466 | 3175.1466 | 2267.9619 | 2494.758 | 2721.5542 | 2948.3504 | 3175.1466 | 2267.9619 | 2494.758 | 2721.5542 | 2948.3504 | 3175.1466 | 2267.9619 | 2494.758 | 2721.5542 | 2948.3504 | 3175.1466 | 2267.9619 | 2494.758 | 2721.5542 | 2948.3504 | 3175.1466
|  | MGTOW_N | N | 22241.1081 | 24465.2189 | 26689.3297 | 28913.4405 | 31137.5513 | 22241.1081 | 24465.2189 | 26689.3297 | 28913.4405 | 31137.5513 | 31137.5513 | 22241.1081 | 24465.2189 | 26689.3297 | 28913.4405 | 31137.5513 | 22241.1081 | 24465.2189 | 26689.3297 | 28913.4405 | 31137.5513 | 22241.1081 | 24465.2189 | 26689.3297 | 28913.4405 | 31137.5513 | 22241.1081 | 24465.2189 | 26689.3297 | 28913.4405 | 31137.5513
| Max Gross Landing Weight | MGLW_lb | lb | 5000 | 5500 | 6000 | 6500 | 7000 | 5000 | 5500 | 6000 | 6500 | 7000 | 6500 | 5000 | 5500 | 6000 | 6500 | 7000 | 5000 | 5500 | 6000 | 6500 | 7000 | 5000 | 5500 | 6000 | 6500 | 7000 | 5000 | 5500 | 6000 | 6500 | 7000 | Nominal 6,500 lb; Short 5,900 lb
|  | MGLW_kg | kg | 2267.9619 | 2494.758 | 2721.5542 | 2948.3504 | 3175.1466 | 2267.9619 | 2494.758 | 2721.5542 | 2948.3504 | 3175.1466 | 2948.3504 | 2267.9619 | 2494.758 | 2721.5542 | 2948.3504 | 3175.1466 | 2267.9619 | 2494.758 | 2721.5542 | 2948.3504 | 3175.1466 | 2267.9619 | 2494.758 | 2721.5542 | 2948.3504 | 3175.1466 | 2267.9619 | 2494.758 | 2721.5542 | 2948.3504 | 3175.1466
|  | MGLW_N | N | 22241.1081 | 24465.2189 | 26689.3297 | 28913.4405 | 31137.5513 | 22241.1081 | 24465.2189 | 26689.3297 | 28913.4405 | 31137.5513 | 28913.4405 | 22241.1081 | 24465.2189 | 26689.3297 | 28913.4405 | 31137.5513 | 22241.1081 | 24465.2189 | 26689.3297 | 28913.4405 | 31137.5513 | 22241.1081 | 24465.2189 | 26689.3297 | 28913.4405 | 31137.5513 | 22241.1081 | 24465.2189 | 26689.3297 | 28913.4405 | 31137.5513
| Stall Speed @ Takeoff | V_stall_TO_kn | kn | 48.0439 | 50.3888 | 52.6294 | 54.7784 | 56.8463 | 45.325 | 47.5372 | 49.651 | 51.6784 | 53.6292 | 56.8463 | 48.0439 | 50.3888 | 52.6294 | 54.7784 | 56.8463 | 44.5254 | 46.6987 | 48.7752 | 50.7668 | 52.6832 | 48.0439 | 50.3888 | 52.6294 | 54.7784 | 56.8463 | 44.5254 | 46.6987 | 48.7752 | 50.7668 | 52.6832 | Baseline 52.2 kn
|  | V_stall_TO_mps | m/s | 24.7159 | 25.9222 | 27.0749 | 28.1805 | 29.2442 | 23.3172 | 24.4553 | 25.5427 | 26.5857 | 27.5893 | 29.2442 | 24.7159 | 25.9222 | 27.0749 | 28.1805 | 29.2442 | 22.9059 | 24.0239 | 25.0921 | 26.1167 | 27.1026 | 24.7159 | 25.9222 | 27.0749 | 28.1805 | 29.2442 | 22.9059 | 24.0239 | 25.0921 | 26.1167 | 27.1026 | V_stall_TO_mps = sqrt (MGTOW_N/(0.5*rho_kgpm3*S_w_m2*CL))
| Stall Speed @ Landing | V_stall_L_kn | kn | 48.0439 | 50.3888 | 52.6294 | 54.7784 | 56.8463 | 45.325 | 47.5372 | 49.651 | 51.6784 | 53.6292 | 54.7784 | 48.0439 | 50.3888 | 52.6294 | 54.7784 | 56.8463 | 44.5254 | 46.6987 | 48.7752 | 50.7668 | 52.6832 | 48.0439 | 50.3888 | 52.6294 | 54.7784 | 56.8463 | 44.5254 | 46.6987 | 48.7752 | 50.7668 | 52.6832
|  | V_stall_L_mps | m/s | 24.7159 | 25.9222 | 27.0749 | 28.1805 | 29.2442 | 23.3172 | 24.4553 | 25.5427 | 26.5857 | 27.5893 | 28.1805 | 24.7159 | 25.9222 | 27.0749 | 28.1805 | 29.2442 | 22.9059 | 24.0239 | 25.0921 | 26.1167 | 27.1026 | 24.7159 | 25.9222 | 27.0749 | 28.1805 | 29.2442 | 22.9059 | 24.0239 | 25.0921 | 26.1167 | 27.1026 | V_stall_L_mps = sqrt (MGLW_N/(0.5*rho_kgpm3*S_w_m2*CL))
| Multiflier |  |  | 1.1 | 1.1 | 1.1 | 1.1 | 1.1 | 1.1 | 1.1 | 1.1 | 1.1 | 1.1 | 1.1 | 1.1 | 1.1 | 1.1 | 1.1 | 1.1 | 1.1 | 1.1 | 1.1 | 1.1 | 1.1 | 1.1 | 1.1 | 1.1 | 1.1 | 1.1 | 1.1 | 1.1 | 1.1 | 1.1 | 1.1
| Airspeed @ Takeoff | V_TO_kn | kn | 52.8482 | 55.4277 | 57.8923 | 60.2563 | 62.5309 | 49.8575 | 52.2909 | 54.6161 | 56.8463 | 58.9921 | 62.5309 | 52.8482 | 55.4277 | 57.8923 | 60.2563 | 62.5309 | 48.978 | 51.3685 | 53.6527 | 55.8435 | 57.9515 | 52.8482 | 55.4277 | 57.8923 | 60.2563 | 62.5309 | 48.978 | 51.3685 | 53.6527 | 55.8435 | 57.9515
|  | V_TO_mps | m/s | 27.1875 | 28.5145 | 29.7824 | 30.9985 | 32.1687 | 25.6489 | 26.9008 | 28.097 | 29.2442 | 30.3482 | 32.1687 | 27.1875 | 28.5145 | 29.7824 | 30.9985 | 32.1687 | 25.1964 | 26.4263 | 27.6013 | 28.7284 | 29.8128 | 27.1875 | 28.5145 | 29.7824 | 30.9985 | 32.1687 | 25.1964 | 26.4263 | 27.6013 | 28.7284 | 29.8128 | V_TO_mps = 1.1 * V_stall_TO_mps
| Airspeed @ Landing | V_L_kn | kn | 52.8482 | 55.4277 | 57.8923 | 60.2563 | 62.5309 | 49.8575 | 52.2909 | 54.6161 | 56.8463 | 58.9921 | 60.2563 | 52.8482 | 55.4277 | 57.8923 | 60.2563 | 62.5309 | 48.978 | 51.3685 | 53.6527 | 55.8435 | 57.9515 | 52.8482 | 55.4277 | 57.8923 | 60.2563 | 62.5309 | 48.978 | 51.3685 | 53.6527 | 55.8435 | 57.9515
|  | V_L_mps | m/s | 27.1875 | 28.5145 | 29.7824 | 30.9985 | 32.1687 | 25.6489 | 26.9008 | 28.097 | 29.2442 | 30.3482 | 30.9985 | 27.1875 | 28.5145 | 29.7824 | 30.9985 | 32.1687 | 25.1964 | 26.4263 | 27.6013 | 28.7284 | 29.8128 | 27.1875 | 28.5145 | 29.7824 | 30.9985 | 32.1687 | 25.1964 | 26.4263 | 27.6013 | 28.7284 | 29.8128 | V_L_mps = 1.1 * V_stall_L_mps
Aircraft Configuration | Wing Area | S_w_ft2 | ft2 | 276.5 | 276.5 | 276.5 | 276.5 | 276.5 | 276.5 | 276.5 | 276.5 | 276.5 | 276.5 | 276.5 | 276.5 | 276.5 | 276.5 | 276.5 | 276.5 | 276.5 | 276.5 | 276.5 | 276.5 | 276.5 | 276.5 | 276.5 | 276.5 | 276.5 | 276.5 | 276.5 | 276.5 | 276.5 | 276.5 | 276.5
|  | S_w_m2 | m2 | 25.6877 | 25.6877 | 25.6877 | 25.6877 | 25.6877 | 25.6877 | 25.6877 | 25.6877 | 25.6877 | 25.6877 | 25.6877 | 25.6877 | 25.6877 | 25.6877 | 25.6877 | 25.6877 | 25.6877 | 25.6877 | 25.6877 | 25.6877 | 25.6877 | 25.6877 | 25.6877 | 25.6877 | 25.6877 | 25.6877 | 25.6877 | 25.6877 | 25.6877 | 25.6877 | 25.6877
| Wing Span | b_w_ft | ft | 55.3 | 55.3 | 55.3 | 55.3 | 55.3 | 55.3 | 55.3 | 55.3 | 55.3 | 55.3 | 55.3 | 55.3 | 55.3 | 55.3 | 55.3 | 55.3 | 55.3 | 55.3 | 55.3 | 55.3 | 55.3 | 55.3 | 55.3 | 55.3 | 55.3 | 55.3 | 55.3 | 55.3 | 55.3 | 55.3 | 55.3
|  | b_w_m | m | 16.8554 | 16.8554 | 16.8554 | 16.8554 | 16.8554 | 16.8554 | 16.8554 | 16.8554 | 16.8554 | 16.8554 | 16.8554 | 16.8554 | 16.8554 | 16.8554 | 16.8554 | 16.8554 | 16.8554 | 16.8554 | 16.8554 | 16.8554 | 16.8554 | 16.8554 | 16.8554 | 16.8554 | 16.8554 | 16.8554 | 16.8554 | 16.8554 | 16.8554 | 16.8554 | 16.8554
| Chord Length | MAC_ft | ft | 5 | 5 | 5 | 5 | 5 | 5 | 5 | 5 | 5 | 5 | 5 | 5 | 5 | 5 | 5 | 5 | 5 | 5 | 5 | 5 | 5 | 5 | 5 | 5 | 5 | 5 | 5 | 5 | 5 | 5 | 5
|  | MAC_m | m | 1.524 | 1.524 | 1.524 | 1.524 | 1.524 | 1.524 | 1.524 | 1.524 | 1.524 | 1.524 | 1.524 | 1.524 | 1.524 | 1.524 | 1.524 | 1.524 | 1.524 | 1.524 | 1.524 | 1.524 | 1.524 | 1.524 | 1.524 | 1.524 | 1.524 | 1.524 | 1.524 | 1.524 | 1.524 | 1.524 | 1.524
| Aspect Ratio | AR | - | 11.06 | 11.06 | 11.06 | 11.06 | 11.06 | 11.06 | 11.06 | 11.06 | 11.06 | 11.06 | 11.06 | 11.06 | 11.06 | 11.06 | 11.06 | 11.06 | 11.06 | 11.06 | 11.06 | 11.06 | 11.06 | 11.06 | 11.06 | 11.06 | 11.06 | 11.06 | 11.06 | 11.06 | 11.06 | 11.06 | 11.06
| Aileron Droop | dA | deg | 10 | 10 | 10 | 10 | 10 | 10 | 10 | 10 | 10 | 10 | 10 | 10 | 10 | 10 | 10 | 10 | 10 | 10 | 10 | 10 | 10 | 10 | 10 | 10 | 10 | 10 | 10 | 10 | 10 | 10 | 10
| Flap | dF | deg | 30 | 30 | 30 | 30 | 30 | 30 | 30 | 30 | 30 | 30 | 30 | 30 | 30 | 30 | 30 | 30 | 30 | 30 | 30 | 30 | 30 | 30 | 30 | 30 | 30 | 30 | 30 | 30 | 30 | 30 | 30
| Max CL | CL_max | - | 2.8 | 2.8 | 2.8 | 2.8 | 2.8 | 3.26 | 3.26 | 3.26 | 3.26 | 3.26 | 2.8 | 2.8 | 2.8 | 2.8 | 2.8 | 2.8 | 3.26 | 3.26 | 3.26 | 3.26 | 3.26 | 2.8 | 2.8 | 2.8 | 2.8 | 2.8 | 3.26 | 3.26 | 3.26 | 3.26 | 3.26 | 2.8 for aileron droop; 2.66 for no aileron
| CL | CL |  | 2.314 | 2.314 | 2.314 | 2.314 | 2.314 | 2.6 | 2.6 | 2.6 | 2.6 | 2.6 | 2.314 | 2.314 | 2.314 | 2.314 | 2.314 | 2.314 | 2.6942 | 2.6942 | 2.6942 | 2.6942 | 2.6942 | 2.314 | 2.314 | 2.314 | 2.314 | 2.314 | 2.6942 | 2.6942 | 2.6942 | 2.6942 | 2.6942 | CL_max*V_stall^2 = CL*(1.1*V_stall)^2; CL=CL_max/(1.1)^2
| CDo | CDO | - | 0.05 | 0.05 | 0.05 | 0.05 | 0.05 | 0.05 | 0.05 | 0.05 | 0.05 | 0.05 | 0.05 | 0.05 | 0.05 | 0.05 | 0.05 | 0.05 | 0.05 | 0.05 | 0.05 | 0.05 | 0.05 | 0.05 | 0.05 | 0.05 | 0.05 | 0.05 | 0.05 | 0.05 | 0.05 | 0.05 | 0.05 | 0.04-0.06
| Oswald Efficiency | e |  | 0.8 | 0.8 | 0.8 | 0.8 | 0.8 | 0.8 | 0.8 | 0.8 | 0.8 | 0.8 | 0.8 | 0.8 | 0.8 | 0.8 | 0.8 | 0.8 | 0.8 | 0.8 | 0.8 | 0.8 | 0.8 | 0.8 | 0.8 | 0.8 | 0.8 | 0.8 | 0.8 | 0.8 | 0.8 | 0.8 | 0.8
| Induced Drag Factor | K | - | 0.035975 | 0.035975 | 0.035975 | 0.035975 | 0.035975 | 0.035975 | 0.035975 | 0.035975 | 0.035975 | 0.035975 | 0.035975 | 0.035975 | 0.035975 | 0.035975 | 0.035975 | 0.035975 | 0.035975 | 0.035975 | 0.035975 | 0.035975 | 0.035975 | 0.035975 | 0.035975 | 0.035975 | 0.035975 | 0.035975 | 0.035975 | 0.035975 | 0.035975 | 0.035975 | 0.035975 | K = 1 / (PI * e * AR)
| CD | CD | - | 0.24264 | 0.24264 | 0.24264 | 0.24264 | 0.24264 | 0.29319 | 0.29319 | 0.29319 | 0.29319 | 0.29319 | 0.24264 | 0.24264 | 0.24264 | 0.24264 | 0.24264 | 0.24264 | 0.31114 | 0.31114 | 0.31114 | 0.31114 | 0.31114 | 0.24264 | 0.24264 | 0.24264 | 0.24264 | 0.24264 | 0.31114 | 0.31114 | 0.31114 | 0.31114 | 0.31114 | CD=CD0+K*CL^2
| Actual Available Power | SHP_hp | hp | 467 | 467 | 467 | 467 | 467 | 467 | 467 | 467 | 467 | 467 | 467 | 467 | 467 | 467 | 467 | 467 | 467 | 467 | 467 | 467 | 467 | 467 | 467 | 467 | 467 | 467 | 467 | 467 | 467 | 467 | 467
| Reference Thrust at 504 SHP | T_ref_lbf |  | 1626.7392 | 1602.497 | 1580.2712 | 1560.0559 | 1541.8368 | 1655.7211 | 1632.0806 | 1610.0296 | 1589.5759 | 1570.7177 | 1541.8368 | 1626.7392 | 1602.497 | 1580.2712 | 1560.0559 | 1541.8368 | 1664.3597 | 1640.9869 | 1619.0886 | 1598.6761 | 1579.7511 | 1626.7392 | 1602.497 | 1580.2712 | 1560.0559 | 1541.8368 | 1664.3597 | 1640.9869 | 1619.0886 | 1598.6761 | 1579.7511
| Estimated Uninstalled Thrust | T_uninst_lbf |  | 1507.3159 | 1484.8533 | 1464.2592 | 1445.5279 | 1428.6464 | 1534.1701 | 1512.2651 | 1491.833 | 1472.8808 | 1455.4071 | 1428.6464 | 1507.3159 | 1484.8533 | 1464.2592 | 1445.5279 | 1428.6464 | 1542.1745 | 1520.5176 | 1500.227 | 1481.313 | 1463.7773 | 1507.3159 | 1484.8533 | 1464.2592 | 1445.5279 | 1428.6464 | 1542.1745 | 1520.5176 | 1500.227 | 1481.313 | 1463.7773
| Estimated Installed Thrust | T_lbf | lbf | 1416.8769 | 1395.7621 | 1376.4037 | 1358.7963 | 1342.9276 | 1442.1199 | 1421.5292 | 1402.323 | 1384.508 | 1368.0827 | 1342.9276 | 1416.8769 | 1395.7621 | 1376.4037 | 1358.7963 | 1342.9276 | 1449.6441 | 1429.2865 | 1410.2133 | 1392.4342 | 1375.9507 | 1416.8769 | 1395.7621 | 1376.4037 | 1358.7963 | 1342.9276 | 1449.6441 | 1429.2865 | 1410.2133 | 1392.4342 | 1375.9507
|  | T_N | N | 6302.5826 | 6208.6593 | 6122.5486 | 6044.2269 | 5973.6398 | 6414.869 | 6323.277 | 6237.8436 | 6158.5982 | 6085.535 | 5973.6398 | 6302.5826 | 6208.6593 | 6122.5486 | 6044.2269 | 5973.6398 | 6448.3381 | 6357.7833 | 6272.9414 | 6193.8559 | 6120.5336 | 6302.5826 | 6208.6593 | 6122.5486 | 6044.2269 | 5973.6398 | 6448.3381 | 6357.7833 | 6272.9414 | 6193.8559 | 6120.5336
| Reverse Thrust | TR_N | N
| Drag @ Takeoff | D_TO_N | N | 109.8524 | 120.8376 | 131.8229 | 142.8081 | 153.7934 | 118.1401 | 129.9542 | 141.7682 | 153.5822 | 165.3962 | 153.7934 | 109.8524 | 120.8376 | 131.8229 | 142.8081 | 153.7934 | 120.9865 | 133.0852 | 145.1838 | 157.2825 | 169.3812 | 109.8524 | 120.8376 | 131.8229 | 142.8081 | 153.7934 | 120.9865 | 133.0852 | 145.1838 | 157.2825 | 169.3812
| Drag @ Landing | D_L_N | N | 109.8524 | 120.8376 | 131.8229 | 142.8081 | 153.7934 | 118.1401 | 129.9542 | 141.7682 | 153.5822 | 165.3962 | 142.8081 | 109.8524 | 120.8376 | 131.8229 | 142.8081 | 153.7934 | 120.9865 | 133.0852 | 145.1838 | 157.2825 | 169.3812 | 109.8524 | 120.8376 | 131.8229 | 142.8081 | 153.7934 | 120.9865 | 133.0852 | 145.1838 | 157.2825 | 169.3812
| Coeff1 @ Takeoff | K_T |  | 0.25838 | 0.22877 | 0.2044 | 0.18405 | 0.16685 | 0.26342 | 0.23346 | 0.20872 | 0.188 | 0.17044 | 0.16685 | 0.24338 | 0.21377 | 0.1894 | 0.16905 | 0.15185 | 0.24993 | 0.21987 | 0.19504 | 0.17422 | 0.15656 | 0.23338 | 0.20377 | 0.1794 | 0.15905 | 0.14185 | 0.23993 | 0.20987 | 0.18504 | 0.16422 | 0.14656 | K_T = T_N / W_kg - mu_u
| Coeff2 @ Takeoff | K_A |  | -0.00013072 | -0.00011884 | -0.00010894 | -0.00010056 | -9.3374e-05 | -0.00016143 | -0.00014675 | -0.00013452 | -0.00012418 | -0.00011531 | -9.3374e-05 | -0.00010617 | -9.6517e-05 | -8.8474e-05 | -8.1668e-05 | -7.5835e-05 | -0.00014387 | -0.00013079 | -0.00011989 | -0.00011067 | -0.00010276 | -8.9799e-05 | -8.1635e-05 | -7.4832e-05 | -6.9076e-05 | -6.4142e-05 | -0.00012481 | -0.00011346 | -0.00010401 | -9.6006e-05 | -8.9148e-05 | K_A = rho/(2*W_N/S_w_m2*(-Cdo -K*CL^2 +mu_u*CL)
| Coeff1 @ Landing | K_T |  | -0.38 | -0.38 | -0.38 | -0.38 | -0.38 | -0.38 | -0.38 | -0.38 | -0.38 | -0.38 | -0.38 | -0.35 | -0.35 | -0.35 | -0.35 | -0.35 | -0.35 | -0.35 | -0.35 | -0.35 | -0.35 | -0.25 | -0.25 | -0.25 | -0.25 | -0.25 | -0.25 | -0.25 | -0.25 | -0.25 | -0.25 | K_T =-TR_N / W_kg - mu_b
| Coeff2 @ Landing | K_A |  | 0.00045041 | 0.00040946 | 0.00037534 | 0.00034647 | 0.00032172 | 0.00049152 | 0.00044683 | 0.0004096 | 0.00037809 | 0.00035108 | 0.00034647 | 0.0004013 | 0.00036482 | 0.00033442 | 0.00030869 | 0.00028664 | 0.00044697 | 0.00040634 | 0.00037248 | 0.00034382 | 0.00031927 | 0.0002376 | 0.000216 | 0.000198 | 0.00018277 | 0.00016971 | 0.00025638 | 0.00023307 | 0.00021365 | 0.00019721 | 0.00018313 | K_A = rho/(2*W_N/S_w_m2*(-Cdo -K*CL^2 +mu_b*CL)
| Initial Speed @ Takeoff | Vi_TO_mps | m/s | 0 | 0 | 0 | 0 | 0 | 0 | 0 | 0 | 0 | 0 | 0 | 0 | 0 | 0 | 0 | 0 | 0 | 0 | 0 | 0 | 0 | 0 | 0 | 0 | 0 | 0 | 0 | 0 | 0 | 0 | 0
| Final Speed @ Takeoff | Vf_TO_mps | m/s | 27.1875 | 28.5145 | 29.7824 | 30.9985 | 32.1687 | 25.6489 | 26.9008 | 28.097 | 29.2442 | 30.3482 | 32.1687 | 27.1875 | 28.5145 | 29.7824 | 30.9985 | 32.1687 | 25.1964 | 26.4263 | 27.6013 | 28.7284 | 29.8128 | 27.1875 | 28.5145 | 29.7824 | 30.9985 | 32.1687 | 25.1964 | 26.4263 | 27.6013 | 28.7284 | 29.8128
| Initial Speed @ Landing | Vi_L_mps | m/s | 27.1875 | 28.5145 | 29.7824 | 30.9985 | 32.1687 | 25.6489 | 26.9008 | 28.097 | 29.2442 | 30.3482 | 30.9985 | 27.1875 | 28.5145 | 29.7824 | 30.9985 | 32.1687 | 25.1964 | 26.4263 | 27.6013 | 28.7284 | 29.8128 | 27.1875 | 28.5145 | 29.7824 | 30.9985 | 32.1687 | 25.1964 | 26.4263 | 27.6013 | 28.7284 | 29.8128
| Final Speed @ Landing | Vf_L_mps | m/s | 0 | 0 | 0 | 0 | 0 | 0 | 0 | 0 | 0 | 0 | 0 | 0 | 0 | 0 | 0 | 0 | 0 | 0 | 0 | 0 | 0 | 0 | 0 | 0 | 0 | 0 | 0 | 0 | 0 | 0 | 0
| F0 @ Takeoff | F_0_TO_N | N | 5746.5549 | 5597.0289 | 5455.3154 | 5321.3909 | 5195.201 | 5858.8413 | 5711.6466 | 5570.6104 | 5435.7622 | 5307.0962 | 5195.201 | 5412.9383 | 5230.0506 | 5054.9754 | 4887.6893 | 4728.1377 | 5558.6938 | 5379.1745 | 5205.3682 | 5037.3183 | 4875.0315 | 5190.5272 | 4985.3984 | 4788.0821 | 4598.5549 | 4416.7622 | 5336.2827 | 5134.5224 | 4938.475 | 4748.1839 | 4563.656 | F_0_TO_N = T_N - mu_u*W_TO_N
| F1 @ Takeoff | F_1_TO_N | N | 6192.7302 | 6087.8217 | 5990.7257 | 5901.4188 | 5819.8464 | 6296.7288 | 6193.3229 | 6096.0755 | 6005.016 | 5920.1388 | 5819.8464 | 6192.7302 | 6087.8217 | 5990.7257 | 5901.4188 | 5819.8464 | 6327.3516 | 6224.6981 | 6127.7576 | 6036.5734 | 5951.1524 | 6192.7302 | 6087.8217 | 5990.7257 | 5901.4188 | 5819.8464 | 6327.3516 | 6224.6981 | 6127.7576 | 6036.5734 | 5951.1524 | F_1_TO_N = T_N - D_L_N
| F0 @ Landing | F_0_L_N | N | 8451.6211 | 9296.7832 | 10141.9453 | 10987.1074 | 11832.2695 | 8451.6211 | 9296.7832 | 10141.9453 | 10987.1074 | 11832.2695 | 10987.1074 | 7784.3878 | 8562.8266 | 9341.2654 | 10119.7042 | 10898.143 | 7784.3878 | 8562.8266 | 9341.2654 | 10119.7042 | 10898.143 | 5560.277 | 6116.3047 | 6672.3324 | 7228.3601 | 7784.3878 | 5560.277 | 6116.3047 | 6672.3324 | 7228.3601 | 7784.3878 | F_0_L_N = TR_N + mu*W_L_N
| F1 @ Landing | F_1_L_N | N | 109.8524 | 120.8376 | 131.8229 | 142.8081 | 153.7934 | 118.1401 | 129.9542 | 141.7682 | 153.5822 | 165.3962 | 142.8081 | 109.8524 | 120.8376 | 131.8229 | 142.8081 | 153.7934 | 120.9865 | 133.0852 | 145.1838 | 157.2825 | 169.3812 | 109.8524 | 120.8376 | 131.8229 | 142.8081 | 153.7934 | 120.9865 | 133.0852 | 145.1838 | 157.2825 | 169.3812 | F_1_L_N = TR_N + D_L_N
| A_1 | A_1 | N | 5746.5549 | 5597.0289 | 5455.3154 | 5321.3909 | 5195.201 | 5858.8413 | 5711.6466 | 5570.6104 | 5435.7622 | 5307.0962 | 5195.201 | 5412.9383 | 5230.0506 | 5054.9754 | 4887.6893 | 4728.1377 | 5558.6938 | 5379.1745 | 5205.3682 | 5037.3183 | 4875.0315 | 5190.5272 | 4985.3984 | 4788.0821 | 4598.5549 | 4416.7622 | 5336.2827 | 5134.5224 | 4938.475 | 4748.1839 | 4563.656 | A_1 = T_TO - mu_u * W_TO
| B_1 | B_1 | N | 2.9074 | 2.9074 | 2.9074 | 2.9074 | 2.9074 | 3.5903 | 3.5903 | 3.5903 | 3.5903 | 3.5903 | 2.9074 | 2.3613 | 2.3613 | 2.3613 | 2.3613 | 2.3613 | 3.1997 | 3.1997 | 3.1997 | 3.1997 | 3.1997 | 1.9972 | 1.9972 | 1.9972 | 1.9972 | 1.9972 | 2.7758 | 2.7758 | 2.7758 | 2.7758 | 2.7758 | B_1 = 0.5*rho*S_w_m2*(CD-mu_u*CL)
| B_2 | B_2 | N | -10.0176 | -10.0176 | -10.0176 | -10.0176 | -10.0176 | -10.9319 | -10.9319 | -10.9319 | -10.9319 | -10.9319 | -10.0176 | -8.9254 | -8.9254 | -8.9254 | -8.9254 | -8.9254 | -9.9411 | -9.9411 | -9.9411 | -9.9411 | -9.9411 | -5.2845 | -5.2845 | -5.2845 | -5.2845 | -5.2845 | -5.7021 | -5.7021 | -5.7021 | -5.7021 | -5.7021 | B_2 = 0.5*rho*S_w_m2*(CD-mu_b*CL)
| C | C | N | 8451.6211 | 9296.7832 | 10141.9453 | 10987.1074 | 11832.2695 | 8451.6211 | 9296.7832 | 10141.9453 | 10987.1074 | 11832.2695 | 11832.2695 | 7784.3878 | 8562.8266 | 9341.2654 | 10119.7042 | 10898.143 | 7784.3878 | 8562.8266 | 9341.2654 | 10119.7042 | 10898.143 | 5560.277 | 6116.3047 | 6672.3324 | 7228.3601 | 7784.3878 | 5560.277 | 6116.3047 | 6672.3324 | 7228.3601 | 7784.3878 | C = TR_N+mu_b*W_TO_N
| V_1 | V_1_mps | m/s | 24.7159 | 25.9222 | 27.0749 | 28.1805 | 29.2442 | 23.3172 | 24.4553 | 25.5427 | 26.5857 | 27.5893 | 32.1687 | 27.1875 | 28.5145 | 29.7824 | 30.9985 | 32.1687 | 25.1964 | 26.4263 | 27.6013 | 28.7284 | 29.8128 | 27.1875 | 28.5145 | 29.7824 | 30.9985 | 32.1687 | 25.1964 | 26.4263 | 27.6013 | 28.7284 | 29.8128
| t_1 | t_1_s | s | 1 | 1 | 1 | 1 | 1 | 1 | 1 | 1 | 1 | 1 | 1 | 1 | 1 | 1 | 1 | 1 | 1 | 1 | 1 | 1 | 1 | 1 | 1 | 1 | 1 | 1 | 1 | 1 | 1 | 1 | 1 | 1-3 sec
Takeoff | Ground Roll Distance (Raymer) | S_G_m | m | 182.6744 | 235.4544 | 299.5579 | 377.4675 | 472.5557 | 163 | 210.8054 | 269.4436 | 341.6686 | 431.4432 | 472.5557 | 186.9392 | 241.6428 | 308.3158 | 389.5941 | 489.0109 | 161.1906 | 209.2781 | 268.6367 | 342.2485 | 434.4137 | 190.0103 | 246.153 | 314.7847 | 398.6884 | 501.5726 | 163.7508 | 213.0372 | 274.0299 | 349.8331 | 444.8823 | S_G = 1/(2*g*K_A) * ln((K_T+K_A*Vf^2)/(K_T+K_A*Vi^2))
|  | S_G_ft | ft | 599.3253 | 772.4881 | 982.8015 | 1238.4106 | 1550.3795 | 534.7767 | 691.6188 | 884.0012 | 1120.9598 | 1415.4962 | 1550.3795 | 613.3176 | 792.7915 | 1011.5349 | 1278.1958 | 1604.3666 | 528.8405 | 686.6078 | 881.354 | 1122.8626 | 1425.2419 | 623.3933 | 807.5885 | 1032.7581 | 1308.0328 | 1645.5795 | 537.2403 | 698.941 | 899.0483 | 1147.7463 | 1459.5875
| Ground Roll Distance (Pamadi) | S_G_m | m | 140.4746 | 173.6967 | 211.0561 | 252.6655 | 298.6136 | 122.7964 | 151.7285 | 184.2816 | 220.5784 | 260.7285 | 298.6136 | 144.6633 | 179.5676 | 219.0711 | 263.3648 | 312.6211 | 121.3063 | 150.4066 | 183.3533 | 220.335 | 261.5359 | 147.6499 | 183.7918 | 224.8938 | 271.2165 | 323.0099 | 123.7453 | 153.8472 | 188.0863 | 226.7093 | 269.9658 | S_G = W/(2*g)*V^2/(F_0-F_1) * ln(F_0/F_1)
|  | S_G_ft | ft | 460.8745 | 569.871 | 692.4414 | 828.9551 | 979.7035 | 402.8754 | 497.797 | 604.5984 | 723.6824 | 855.4084 | 979.7035 | 474.6171 | 589.1324 | 718.7372 | 864.0579 | 1025.6598 | 397.9865 | 493.46 | 601.5527 | 722.8839 | 858.0574 | 484.4156 | 602.9916 | 737.8405 | 889.8179 | 1059.7436 | 405.9885 | 504.7482 | 617.0812 | 743.797 | 885.7147
| Climb angle | gamma_c | rad | 0.28217 | 0.25148 | 0.22639 | 0.20555 | 0.18801 | 0.28704 | 0.25593 | 0.23044 | 0.20921 | 0.19129 | 0.18801 | 0.28217 | 0.25148 | 0.22639 | 0.20555 | 0.18801 | 0.28847 | 0.25726 | 0.23166 | 0.21033 | 0.19231 | 0.28217 | 0.25148 | 0.22639 | 0.20555 | 0.18801 | 0.28847 | 0.25726 | 0.23166 | 0.21033 | 0.19231
|  |  | deg | 16.1669 | 14.4086 | 12.9712 | 11.7772 | 10.7724 | 16.446 | 14.6639 | 13.2034 | 11.987 | 10.9603 | 10.7724 | 16.1669 | 14.4086 | 12.9712 | 11.7772 | 10.7724 | 16.5283 | 14.7398 | 13.2733 | 12.0509 | 11.0184 | 16.1669 | 14.4086 | 12.9712 | 11.7772 | 10.7724 | 16.5283 | 14.7398 | 13.2733 | 12.0509 | 11.0184
| n |  |  | 1.15 | 1.15 | 1.15 | 1.15 | 1.15 | 1.15 | 1.15 | 1.15 | 1.15 | 1.15 | 1.15 | 1.15 | 1.15 | 1.15 | 1.15 | 1.15 | 1.15 | 1.15 | 1.15 | 1.15 | 1.15 | 1.15 | 1.15 | 1.15 | 1.15 | 1.15 | 1.15 | 1.15 | 1.15 | 1.15 | 1.15
| R |  |  | 502.4884 | 552.7372 | 602.9861 | 653.2349 | 703.4838 | 447.2243 | 491.9467 | 536.6691 | 581.3915 | 626.114 | 703.4838 | 502.4884 | 552.7372 | 602.9861 | 653.2349 | 703.4838 | 431.5851 | 474.7436 | 517.9021 | 561.0607 | 604.2192 | 502.4884 | 552.7372 | 602.9861 | 653.2349 | 703.4838 | 431.5851 | 474.7436 | 517.9021 | 561.0607 | 604.2192
| Horizontal Transition Distance | S_T_m | m | 139.911 | 137.5408 | 135.3471 | 133.3294 | 131.4865 | 126.6146 | 124.5354 | 122.5799 | 120.7489 | 119.0422 | 131.4865 | 139.911 | 137.5408 | 135.3471 | 133.3294 | 131.4865 | 122.7812 | 120.7893 | 118.9081 | 117.1387 | 115.4812 | 139.911 | 137.5408 | 135.3471 | 133.3294 | 131.4865 | 122.7812 | 120.7893 | 118.9081 | 117.1387 | 115.4812
|  | S_T_ft | ft | 459.0255 | 451.2493 | 444.0523 | 437.4325 | 431.3861 | 415.4024 | 408.5805 | 402.165 | 396.1577 | 390.5583 | 431.3861 | 459.0255 | 451.2493 | 444.0523 | 437.4325 | 431.3861 | 402.8256 | 396.2902 | 390.1186 | 384.3134 | 378.8752 | 459.0255 | 451.2493 | 444.0523 | 437.4325 | 431.3861 | 402.8256 | 396.2902 | 390.1186 | 384.3134 | 378.8752
| Altitude gained during transition | h_TR | m | 19.871 | 17.386 | 15.3864 | 13.7514 | 12.3971 | 18.2974 | 16.0239 | 14.1867 | 12.6773 | 11.4208 | 12.3971 | 19.871 | 17.386 | 15.3864 | 13.7514 | 12.3971 | 17.8334 | 15.6233 | 13.8352 | 12.3644 | 11.1383 | 19.871 | 17.386 | 15.3864 | 13.7514 | 12.3971 | 17.8334 | 15.6233 | 13.8352 | 12.3644 | 11.1383
|  |  | ft | 65.1937 | 57.0406 | 50.4804 | 45.1163 | 40.6731 | 60.0308 | 52.5719 | 46.5442 | 41.5924 | 37.4699 | 40.6731 | 65.1937 | 57.0406 | 50.4804 | 45.1163 | 40.6731 | 58.5085 | 51.2576 | 45.3911 | 40.5656 | 36.543 | 65.1937 | 57.0406 | 50.4804 | 45.1163 | 40.6731 | 58.5085 | 51.2576 | 45.3911 | 40.5656 | 36.543
| Climb Distance | S_C_m | m | 103.9286 | 126.9439 | 150.2723 | 173.8577 | 197.6388 | 107.3976 | 129.8426 | 152.6501 | 175.7857 | 199.2097 | 197.6388 | 103.9286 | 126.9439 | 150.2723 | 173.8577 | 197.6388 | 108.3959 | 130.6659 | 153.3072 | 176.291 | 199.5834 | 103.9286 | 126.9439 | 150.2723 | 173.8577 | 197.6388 | 108.3959 | 130.6659 | 153.3072 | 176.291 | 199.5834
|  | S_C_ft | ft | 340.9732 | 416.4826 | 493.0195 | 570.3994 | 648.4211 | 352.3543 | 425.9928 | 500.8206 | 576.7246 | 653.5752 | 648.4211 | 340.9732 | 416.4826 | 493.0195 | 570.3994 | 648.4211 | 355.6296 | 428.6939 | 502.9765 | 578.3827 | 654.8013 | 340.9732 | 416.4826 | 493.0195 | 570.3994 | 648.4211 | 355.6296 | 428.6939 | 502.9765 | 578.3827 | 654.8013
| 50 ft Takeoff Distance | S_TO50_m | m | 384.3142 | 438.1814 | 496.6756 | 559.8527 | 627.7389 | 356.8086 | 406.1065 | 459.5116 | 517.1129 | 578.9804 | 627.7389 | 388.5029 | 444.0523 | 504.6906 | 570.552 | 641.7464 | 352.4834 | 401.8618 | 455.5686 | 513.7648 | 576.6005 | 391.4895 | 448.2765 | 510.5133 | 578.4037 | 652.1351 | 354.9225 | 405.3024 | 460.3017 | 520.1391 | 585.0304
|  | S_TO50_ft | ft | 1260.8733 | 1437.6029 | 1629.5131 | 1836.787 | 2059.5107 | 1170.632 | 1332.3704 | 1507.584 | 1696.5647 | 1899.5418 | 2059.5107 | 1274.6159 | 1456.8643 | 1655.809 | 1871.8898 | 2105.467 | 1156.4417 | 1318.4441 | 1494.6478 | 1685.58 | 1891.7339 | 1284.4143 | 1470.7235 | 1674.9123 | 1897.6498 | 2139.5508 | 1164.4438 | 1329.7323 | 1510.1763 | 1706.4932 | 1919.3911
Landing | Ground Roll Distance (Raymer) | S_G_m | m | 236.4061 | 260.0467 | 283.6873 | 307.328 | 330.9686 | 197.4343 | 217.1777 | 236.9211 | 256.6645 | 276.408 | 307.328 | 238.9308 | 262.8238 | 286.7169 | 310.61 | 334.5031 | 189.8938 | 208.8832 | 227.8726 | 246.8619 | 265.8513 | 260.1503 | 286.1653 | 312.1804 | 338.1954 | 364.2104 | 209.3799 | 230.3179 | 251.2559 | 272.1939 | 293.1319 | S_G = 1/(2*g*K_A) * ln((K_T+K_A*Vf^2)/(K_T+K_A*Vi^2))
|  | S_G_ft | ft | 775.6106 | 853.1717 | 930.7328 | 1008.2938 | 1085.8549 | 647.7502 | 712.5252 | 777.3002 | 842.0752 | 906.8502 | 1008.2938 | 783.8935 | 862.2829 | 940.6723 | 1019.0616 | 1097.451 | 623.0112 | 685.3123 | 747.6134 | 809.9145 | 872.2156 | 853.5115 | 938.8626 | 1024.2138 | 1109.5649 | 1194.916 | 686.942 | 755.6363 | 824.3305 | 893.0247 | 961.7189
| Ground Roll Distance (Pamadi) | S_G_m | m | 436.3882 | 480.027 | 523.6658 | 567.3047 | 610.9435 | 382.269 | 420.4959 | 458.7228 | 496.9497 | 535.1766 | 567.3047 | 465.3465 | 511.8811 | 558.4158 | 604.9504 | 651.4851 | 391.1954 | 430.315 | 469.4345 | 508.554 | 547.6736 | 603.4924 | 663.8416 | 724.1908 | 784.5401 | 844.8893 | 506.6202 | 557.2822 | 607.9442 | 658.6063 | 709.2683 | S_G = W/(2*g)*V^2/(F_0-F_1) * ln(F_0/F_1)
|  | S_G_ft | ft | 1431.7198 | 1574.8918 | 1718.0638 | 1861.2358 | 2004.4077 | 1254.1633 | 1379.5797 | 1504.996 | 1630.4124 | 1755.8287 | 1861.2358 | 1526.7273 | 1679.4 | 1832.0728 | 1984.7455 | 2137.4182 | 1283.4495 | 1411.7945 | 1540.1394 | 1668.4844 | 1796.8294 | 1979.9618 | 2177.958 | 2375.9542 | 2573.9503 | 2771.9465 | 1662.1398 | 1828.3537 | 1994.5677 | 2160.7817 | 2326.9957
RTO | Phase1 | S_1_m | m | 144.1992 | 184.198 | 231.8714 | 288.4881 | 355.6196 | 127.9891 | 163.8146 | 206.784 | 258.2386 | 319.9105 | 472.5557 | 186.9392 | 241.6428 | 308.3158 | 389.5941 | 489.0109 | 161.1906 | 209.2781 | 268.6367 | 342.2485 | 434.4137 | 190.0103 | 246.153 | 314.7847 | 398.6884 | 501.5726 | 163.7508 | 213.0372 | 274.0299 | 349.8331 | 444.8823 | S_1_m = 0.5*m_kg/B_1 * ln(A_1/(A_1-B_1*V_1^2))
| Phase2 | S_2_m | m | 24.7159 | 25.9222 | 27.0749 | 28.1805 | 29.2442 | 23.3172 | 24.4553 | 25.5427 | 26.5857 | 27.5893 | 32.1687 | 27.1875 | 28.5145 | 29.7824 | 30.9985 | 32.1687 | 25.1964 | 26.4263 | 27.6013 | 28.7284 | 29.8128 | 27.1875 | 28.5145 | 29.7824 | 30.9985 | 32.1687 | 25.1964 | 26.4263 | 27.6013 | 28.7284 | 29.8128 | S_2_m = V_1_mps * t_1_s
| Phase3 | S_3_m | m | 1133.9809 | 1247.379 | 1360.7771 | 1474.1752 | 1587.5733 | 1133.9809 | 1247.379 | 1360.7771 | 1474.1752 | 1587.5733 | 1587.5733 | 1133.9809 | 1247.379 | 1360.7771 | 1474.1752 | 1587.5733 | 1133.9809 | 1247.379 | 1360.7771 | 1474.1752 | 1587.5733 | 1133.9809 | 1247.379 | 1360.7771 | 1474.1752 | 1587.5733 | 1133.9809 | 1247.379 | 1360.7771 | 1474.1752 | 1587.5733 | S_3_m = 0.5*m_kg/B_2 * ln((C+B_2*V_1^2)/C)
| RTO Distance | S_RTO_m | m | 1302.896 | 1457.4992 | 1619.7234 | 1790.8437 | 1972.4371 | 1285.2872 | 1435.6489 | 1593.1038 | 1758.9994 | 1935.0731 | 2092.2976 | 1348.1076 | 1517.5363 | 1698.8753 | 1894.7678 | 2108.7529 | 1320.3679 | 1483.0833 | 1657.0151 | 1845.1521 | 2051.7999 | 1351.1787 | 1522.0465 | 1705.3442 | 1903.8621 | 2121.3146 | 1322.9282 | 1486.8425 | 1662.4083 | 1852.7366 | 2062.2684 | S_RTO_m = S_1_m + S_2_m + S_3_m
|  | S_RTO_ft | ft | 4274.5932 | 4781.8216 | 5314.053 | 5875.4716 | 6471.2503 | 4216.8216 | 4710.1341 | 5226.7186 | 5770.9955 | 6348.6649 | 6864.4935 | 4422.9252 | 4978.7937 | 5573.738 | 6216.4297 | 6918.4806 | 4331.9158 | 4865.7589 | 5436.4013 | 6053.6486 | 6731.6269 | 4433.001 | 4993.5907 | 5594.9612 | 6246.2667 | 6959.6935 | 4340.3156 | 4878.0922 | 5454.0956 | 6078.5323 | 6765.9724
𝑎=𝑔/𝑊 [𝑇−𝐷−𝜇(𝑊−𝐿)]=𝑔[(𝑇/𝑊−𝜇)+1/𝑊 (𝜇𝐿−𝐷)]=𝑔(𝐾_𝑇+𝐾_𝐴 𝑉^2)
𝑎=𝑔/𝑊 [−𝑇_𝑅−𝐷−𝜇(𝑊−𝐿)]=𝑔[−(𝑇_𝑅/𝑊+𝜇)+1/𝑊 (𝜇𝐿−𝐷)]=𝑔(𝐾_𝑇+𝐾_𝐴 𝑉^2)

## Blown effect (alt variation)
|  |  |  | 4000 lb (Baseline) |  |  |  | 5000 lb (Baseline) |  |  |  | 6000 lb (Baseline) |  |  |  | 7000 lb (Baseline) |  |  |  | 4000 lb (Blown-Lift) |  |  |  | 5000 lb (Blown-Lift) |  |  |  | 6000 lb (Blown-Lift) |  |  |  | 7000 lb (Blown-Lift)
|  |  |  | Nominal Paved Runway | Nominal Paved Runway | Nominal Paved Runway | Nominal Paved Runway | Nominal Paved Runway | Nominal Paved Runway | Nominal Paved Runway | Nominal Paved Runway | Nominal Paved Runway | Nominal Paved Runway | Nominal Paved Runway | Nominal Paved Runway | Nominal Paved Runway | Nominal Paved Runway | Nominal Paved Runway | Nominal Paved Runway | Nominal Paved Runway | Nominal Paved Runway | Nominal Paved Runway | Nominal Paved Runway | Nominal Paved Runway | Nominal Paved Runway | Nominal Paved Runway | Nominal Paved Runway | Nominal Paved Runway | Nominal Paved Runway | Nominal Paved Runway | Nominal Paved Runway | Nominal Paved Runway | Nominal Paved Runway | Nominal Paved Runway | Nominal Paved Runway | Notes
| Gravitation Acceleration | g_mps2 | m/s2 | 9.8066 | 9.8066 | 9.8066 | 9.8066 | 9.8066 | 9.8066 | 9.8066 | 9.8066 | 9.8066 | 9.8066 | 9.8066 | 9.8066 | 9.8066 | 9.8066 | 9.8066 | 9.8066 | 9.8066 | 9.8066 | 9.8066 | 9.8066 | 9.8066 | 9.8066 | 9.8066 | 9.8066 | 9.8066 | 9.8066 | 9.8066 | 9.8066 | 9.8066 | 9.8066 | 9.8066 | 9.8066
| Pressure Altitude | h_ft | ft | 0 | 2000 | 4000 | 6000 | 0 | 2000 | 4000 | 6000 | 0 | 2000 | 4000 | 6000 | 0 | 2000 | 4000 | 6000 | 0 | 2000 | 4000 | 6000 | 0 | 2000 | 4000 | 6000 | 0 | 2000 | 4000 | 6000 | 0 | 2000 | 4000 | 6000
| ISA Temperature Deviation | dT_degC | degC | 0 | 0 | 0 | 0 | 0 | 0 | 0 | 0 | 0 | 0 | 0 | 0 | 0 | 0 | 0 | 0 | 0 | 0 | 0 | 0 | 0 | 0 | 0 | 0 | 0 | 0 | 0 | 0 | 0 | 0 | 0 | 0
| Pressure Altitude | h_m | m | 0 | 609.6 | 1219.2 | 1828.8 | 0 | 609.6 | 1219.2 | 1828.8 | 0 | 609.6 | 1219.2 | 1828.8 | 0 | 609.6 | 1219.2 | 1828.8 | 0 | 609.6 | 1219.2 | 1828.8 | 0 | 609.6 | 1219.2 | 1828.8 | 0 | 609.6 | 1219.2 | 1828.8 | 0 | 609.6 | 1219.2 | 1828.8
| Standard Temperature | T_std_k | K | 288.15 | 284.1937 | 280.2374 | 276.2811 | 288.15 | 284.1937 | 280.2374 | 276.2811 | 288.15 | 284.1937 | 280.2374 | 276.2811 | 288.15 | 284.1937 | 280.2374 | 276.2811 | 288.15 | 284.1937 | 280.2374 | 276.2811 | 288.15 | 284.1937 | 280.2374 | 276.2811 | 288.15 | 284.1937 | 280.2374 | 276.2811 | 288.15 | 284.1937 | 280.2374 | 276.2811
| Actual Temperature | T_actual_k | K | 288.15 | 284.1937 | 280.2374 | 276.2811 | 288.15 | 284.1937 | 280.2374 | 276.2811 | 288.15 | 284.1937 | 280.2374 | 276.2811 | 288.15 | 284.1937 | 280.2374 | 276.2811 | 288.15 | 284.1937 | 280.2374 | 276.2811 | 288.15 | 284.1937 | 280.2374 | 276.2811 | 288.15 | 284.1937 | 280.2374 | 276.2811 | 288.15 | 284.1937 | 280.2374 | 276.2811
| Actual Temperature | T_actual_degC | degC | 15 | 11.0437 | 7.0874 | 3.1311 | 15 | 11.0437 | 7.0874 | 3.1311 | 15 | 11.0437 | 7.0874 | 3.1311 | 15 | 11.0437 | 7.0874 | 3.1311 | 15 | 11.0437 | 7.0874 | 3.1311 | 15 | 11.0437 | 7.0874 | 3.1311 | 15 | 11.0437 | 7.0874 | 3.1311 | 15 | 11.0437 | 7.0874 | 3.1311
| Pressure | P_pa | Pa | 101325 | 94223.5243 | 87530.5523 | 81227.8588 | 101325 | 94223.5243 | 87530.5523 | 81227.8588 | 101325 | 94223.5243 | 87530.5523 | 81227.8588 | 101325 | 94223.5243 | 87530.5523 | 81227.8588 | 101325 | 94223.5243 | 87530.5523 | 81227.8588 | 101325 | 94223.5243 | 87530.5523 | 81227.8588 | 101325 | 94223.5243 | 87530.5523 | 81227.8588 | 101325 | 94223.5243 | 87530.5523 | 81227.8588
| Air Density | rho_kgpm3 | kg/m3 | 1.225 | 1.155 | 1.0881 | 1.0242 | 1.225 | 1.155 | 1.0881 | 1.0242 | 1.225 | 1.155 | 1.0881 | 1.0242 | 1.225 | 1.155 | 1.0881 | 1.0242 | 1.225 | 1.155 | 1.0881 | 1.0242 | 1.225 | 1.155 | 1.0881 | 1.0242 | 1.225 | 1.155 | 1.0881 | 1.0242 | 1.225 | 1.155 | 1.0881 | 1.0242
Rolling Coefficient | Unbraked Rolling Coefficient | mu_u |  | 0.025 | 0.025 | 0.025 | 0.025 | 0.025 | 0.025 | 0.025 | 0.025 | 0.025 | 0.025 | 0.025 | 0.025 | 0.025 | 0.025 | 0.025 | 0.025 | 0.025 | 0.025 | 0.025 | 0.025 | 0.025 | 0.025 | 0.025 | 0.025 | 0.025 | 0.025 | 0.025 | 0.025 | 0.025 | 0.025 | 0.025 | 0.025 | - 0.025 for paved runway (Source: MIL-STD-3013B, dry 0.025) - 0.040 for semi-prepared (Source: Raymer, 0.05 for hard turf, 0.04 for firm dirt, 0.07 for soft turf) - 0.050 for martime (Source: MIL-STD-3013B, wet 0.050)
| Braked Rolling Coefficient | mu_b |  | 0.38 | 0.38 | 0.38 | 0.38 | 0.38 | 0.38 | 0.38 | 0.38 | 0.38 | 0.38 | 0.38 | 0.38 | 0.38 | 0.38 | 0.38 | 0.38 | 0.38 | 0.38 | 0.38 | 0.38 | 0.38 | 0.38 | 0.38 | 0.38 | 0.38 | 0.38 | 0.38 | 0.38 | 0.38 | 0.38 | 0.38 | 0.38 | - 0.38 for paved runway (Source: MIL-STD-3013B, dry 0.38) - 0.35 for semi-prepared (Source: Raymer, 0.4 for hard turf, 0.3 for firm dirt, 0.2 for soft turf) - 0.25 for martime (Source: MIL-STD-3013B, wet 0.25)
Mass Porperties | Max Gross Takeoff Weight | MGTOW_lb | lb | 4000 | 4000 | 4000 | 4000 | 5000 | 5000 | 5000 | 5000 | 6000 | 6000 | 6000 | 6000 | 7000 | 7000 | 7000 | 7000 | 4000 | 4000 | 4000 | 4000 | 5000 | 5000 | 5000 | 5000 | 6000 | 6000 | 6000 | 6000 | 7000 | 7000 | 7000 | 7000 | Nominal 7,000 lb; Short 6,500 lb
|  | MGTOW_kg | kg | 1814.3695 | 1814.3695 | 1814.3695 | 1814.3695 | 2267.9619 | 2267.9619 | 2267.9619 | 2267.9619 | 2721.5542 | 2721.5542 | 2721.5542 | 2721.5542 | 3175.1466 | 3175.1466 | 3175.1466 | 3175.1466 | 1814.3695 | 1814.3695 | 1814.3695 | 1814.3695 | 2267.9619 | 2267.9619 | 2267.9619 | 2267.9619 | 2721.5542 | 2721.5542 | 2721.5542 | 2721.5542 | 3175.1466 | 3175.1466 | 3175.1466 | 3175.1466
|  | MGTOW_N | N | 17792.8865 | 17792.8865 | 17792.8865 | 17792.8865 | 22241.1081 | 22241.1081 | 22241.1081 | 22241.1081 | 26689.3297 | 26689.3297 | 26689.3297 | 26689.3297 | 31137.5513 | 31137.5513 | 31137.5513 | 31137.5513 | 17792.8865 | 17792.8865 | 17792.8865 | 17792.8865 | 22241.1081 | 22241.1081 | 22241.1081 | 22241.1081 | 26689.3297 | 26689.3297 | 26689.3297 | 26689.3297 | 31137.5513 | 31137.5513 | 31137.5513 | 31137.5513
| Max Gross Landing Weight | MGLW_lb | lb | 4000 | 4000 | 4000 | 4000 | 5000 | 5000 | 5000 | 5000 | 6000 | 6000 | 6000 | 6000 | 7000 | 7000 | 7000 | 7000 | 4000 | 4000 | 4000 | 4000 | 5000 | 5000 | 5000 | 5000 | 6000 | 6000 | 6000 | 6000 | 7000 | 7000 | 7000 | 7000 | Nominal 6,500 lb; Short 5,900 lb
|  | MGLW_kg | kg | 1814.3695 | 1814.3695 | 1814.3695 | 1814.3695 | 2267.9619 | 2267.9619 | 2267.9619 | 2267.9619 | 2721.5542 | 2721.5542 | 2721.5542 | 2721.5542 | 3175.1466 | 3175.1466 | 3175.1466 | 3175.1466 | 1814.3695 | 1814.3695 | 1814.3695 | 1814.3695 | 2267.9619 | 2267.9619 | 2267.9619 | 2267.9619 | 2721.5542 | 2721.5542 | 2721.5542 | 2721.5542 | 3175.1466 | 3175.1466 | 3175.1466 | 3175.1466
|  | MGLW_N | N | 17792.8865 | 17792.8865 | 17792.8865 | 17792.8865 | 22241.1081 | 22241.1081 | 22241.1081 | 22241.1081 | 26689.3297 | 26689.3297 | 26689.3297 | 26689.3297 | 31137.5513 | 31137.5513 | 31137.5513 | 31137.5513 | 17792.8865 | 17792.8865 | 17792.8865 | 17792.8865 | 22241.1081 | 22241.1081 | 22241.1081 | 22241.1081 | 26689.3297 | 26689.3297 | 26689.3297 | 26689.3297 | 31137.5513 | 31137.5513 | 31137.5513 | 31137.5513
| Stall Speed @ Takeoff | V_stall_TO_kn | kn | 42.9717 | 44.2547 | 45.5948 | 46.9953 | 48.0439 | 49.4783 | 50.9765 | 52.5424 | 52.6294 | 54.2007 | 55.842 | 57.5573 | 56.8463 | 58.5435 | 60.3162 | 62.169 | 39.8247 | 41.0138 | 42.2557 | 43.5537 | 44.5254 | 45.8548 | 47.2433 | 48.6945 | 48.7752 | 50.2314 | 51.7524 | 53.3422 | 52.6832 | 54.2561 | 55.899 | 57.6161 | Baseline 52.2 kn
|  | V_stall_TO_mps | m/s | 22.1066 | 22.7666 | 23.456 | 24.1765 | 24.7159 | 25.4538 | 26.2246 | 27.0301 | 27.0749 | 27.8833 | 28.7276 | 29.61 | 29.2442 | 30.1174 | 31.0293 | 31.9825 | 20.4876 | 21.0993 | 21.7382 | 22.406 | 22.9059 | 23.5897 | 24.3041 | 25.0506 | 25.0921 | 25.8413 | 26.6238 | 27.4416 | 27.1026 | 27.9118 | 28.7569 | 29.6403 | V_stall_TO_mps = sqrt (MGTOW_N/(0.5*rho_kgpm3*S_w_m2*CL))
| Stall Speed @ Landing | V_stall_L_kn | kn | 42.9717 | 44.2547 | 45.5948 | 46.9953 | 48.0439 | 49.4783 | 50.9765 | 52.5424 | 52.6294 | 54.2007 | 55.842 | 57.5573 | 56.8463 | 58.5435 | 60.3162 | 62.169 | 39.8247 | 41.0138 | 42.2557 | 43.5537 | 44.5254 | 45.8548 | 47.2433 | 48.6945 | 48.7752 | 50.2314 | 51.7524 | 53.3422 | 52.6832 | 54.2561 | 55.899 | 57.6161
|  | V_stall_L_mps | m/s | 22.1066 | 22.7666 | 23.456 | 24.1765 | 24.7159 | 25.4538 | 26.2246 | 27.0301 | 27.0749 | 27.8833 | 28.7276 | 29.61 | 29.2442 | 30.1174 | 31.0293 | 31.9825 | 20.4876 | 21.0993 | 21.7382 | 22.406 | 22.9059 | 23.5897 | 24.3041 | 25.0506 | 25.0921 | 25.8413 | 26.6238 | 27.4416 | 27.1026 | 27.9118 | 28.7569 | 29.6403 | V_stall_L_mps = sqrt (MGLW_N/(0.5*rho_kgpm3*S_w_m2*CL))
| Multiflier |  |  | 1.1 | 1.1 | 1.1 | 1.1 | 1.1 | 1.1 | 1.1 | 1.1 | 1.1 | 1.1 | 1.1 | 1.1 | 1.1 | 1.1 | 1.1 | 1.1 | 1.1 | 1.1 | 1.1 | 1.1 | 1.1 | 1.1 | 1.1 | 1.1 | 1.1 | 1.1 | 1.1 | 1.1 | 1.1 | 1.1 | 1.1 | 1.1
| Airspeed @ Takeoff | V_TO_kn | kn | 47.2689 | 48.6802 | 50.1542 | 51.6949 | 52.8482 | 54.4261 | 56.0742 | 57.7966 | 57.8923 | 59.6208 | 61.4262 | 63.313 | 62.5309 | 64.3978 | 66.3478 | 68.3859 | 43.8072 | 45.1151 | 46.4813 | 47.9091 | 48.978 | 50.4403 | 51.9676 | 53.564 | 53.6527 | 55.2545 | 56.9277 | 58.6764 | 57.9515 | 59.6817 | 61.4889 | 63.3777
|  | V_TO_mps | m/s | 24.3172 | 25.0432 | 25.8016 | 26.5941 | 27.1875 | 27.9992 | 28.847 | 29.7332 | 29.7824 | 30.6716 | 31.6003 | 32.571 | 32.1687 | 33.1291 | 34.1323 | 35.1807 | 22.5364 | 23.2092 | 23.912 | 24.6466 | 25.1964 | 25.9487 | 26.7345 | 27.5557 | 27.6013 | 28.4254 | 29.2861 | 30.1857 | 29.8128 | 30.7029 | 31.6326 | 32.6043 | V_TO_mps = 1.1 * V_stall_TO_mps
| Airspeed @ Landing | V_L_kn | kn | 47.2689 | 48.6802 | 50.1542 | 51.6949 | 52.8482 | 54.4261 | 56.0742 | 57.7966 | 57.8923 | 59.6208 | 61.4262 | 63.313 | 62.5309 | 64.3978 | 66.3478 | 68.3859 | 43.8072 | 45.1151 | 46.4813 | 47.9091 | 48.978 | 50.4403 | 51.9676 | 53.564 | 53.6527 | 55.2545 | 56.9277 | 58.6764 | 57.9515 | 59.6817 | 61.4889 | 63.3777
|  | V_L_mps | m/s | 24.3172 | 25.0432 | 25.8016 | 26.5941 | 27.1875 | 27.9992 | 28.847 | 29.7332 | 29.7824 | 30.6716 | 31.6003 | 32.571 | 32.1687 | 33.1291 | 34.1323 | 35.1807 | 22.5364 | 23.2092 | 23.912 | 24.6466 | 25.1964 | 25.9487 | 26.7345 | 27.5557 | 27.6013 | 28.4254 | 29.2861 | 30.1857 | 29.8128 | 30.7029 | 31.6326 | 32.6043 | V_L_mps = 1.1 * V_stall_L_mps
Aircraft Configuration | Wing Area | S_w_ft2 | ft2 | 276.5 | 276.5 | 276.5 | 276.5 | 276.5 | 276.5 | 276.5 | 276.5 | 276.5 | 276.5 | 276.5 | 276.5 | 276.5 | 276.5 | 276.5 | 276.5 | 276.5 | 276.5 | 276.5 | 276.5 | 276.5 | 276.5 | 276.5 | 276.5 | 276.5 | 276.5 | 276.5 | 276.5 | 276.5 | 276.5 | 276.5 | 276.5
|  | S_w_m2 | m2 | 25.6877 | 25.6877 | 25.6877 | 25.6877 | 25.6877 | 25.6877 | 25.6877 | 25.6877 | 25.6877 | 25.6877 | 25.6877 | 25.6877 | 25.6877 | 25.6877 | 25.6877 | 25.6877 | 25.6877 | 25.6877 | 25.6877 | 25.6877 | 25.6877 | 25.6877 | 25.6877 | 25.6877 | 25.6877 | 25.6877 | 25.6877 | 25.6877 | 25.6877 | 25.6877 | 25.6877 | 25.6877
| Wing Span | b_w_ft | ft | 55.3 | 55.3 | 55.3 | 55.3 | 55.3 | 55.3 | 55.3 | 55.3 | 55.3 | 55.3 | 55.3 | 55.3 | 55.3 | 55.3 | 55.3 | 55.3 | 55.3 | 55.3 | 55.3 | 55.3 | 55.3 | 55.3 | 55.3 | 55.3 | 55.3 | 55.3 | 55.3 | 55.3 | 55.3 | 55.3 | 55.3 | 55.3
|  | b_w_m | m | 16.8554 | 16.8554 | 16.8554 | 16.8554 | 16.8554 | 16.8554 | 16.8554 | 16.8554 | 16.8554 | 16.8554 | 16.8554 | 16.8554 | 16.8554 | 16.8554 | 16.8554 | 16.8554 | 16.8554 | 16.8554 | 16.8554 | 16.8554 | 16.8554 | 16.8554 | 16.8554 | 16.8554 | 16.8554 | 16.8554 | 16.8554 | 16.8554 | 16.8554 | 16.8554 | 16.8554 | 16.8554
| Chord Length | MAC_ft | ft | 5 | 5 | 5 | 5 | 5 | 5 | 5 | 5 | 5 | 5 | 5 | 5 | 5 | 5 | 5 | 5 | 5 | 5 | 5 | 5 | 5 | 5 | 5 | 5 | 5 | 5 | 5 | 5 | 5 | 5 | 5 | 5
|  | MAC_m | m | 1.524 | 1.524 | 1.524 | 1.524 | 1.524 | 1.524 | 1.524 | 1.524 | 1.524 | 1.524 | 1.524 | 1.524 | 1.524 | 1.524 | 1.524 | 1.524 | 1.524 | 1.524 | 1.524 | 1.524 | 1.524 | 1.524 | 1.524 | 1.524 | 1.524 | 1.524 | 1.524 | 1.524 | 1.524 | 1.524 | 1.524 | 1.524
| Aspect Ratio | AR | - | 11.06 | 11.06 | 11.06 | 11.06 | 11.06 | 11.06 | 11.06 | 11.06 | 11.06 | 11.06 | 11.06 | 11.06 | 11.06 | 11.06 | 11.06 | 11.06 | 11.06 | 11.06 | 11.06 | 11.06 | 11.06 | 11.06 | 11.06 | 11.06 | 11.06 | 11.06 | 11.06 | 11.06 | 11.06 | 11.06 | 11.06 | 11.06
| Aileron Droop | dA | deg | 10 | 10 | 10 | 10 | 10 | 10 | 10 | 10 | 10 | 10 | 10 | 10 | 10 | 10 | 10 | 10 | 10 | 10 | 10 | 10 | 10 | 10 | 10 | 10 | 10 | 10 | 10 | 10 | 10 | 10 | 10 | 10
| Flap | dF | deg | 30 | 30 | 30 | 30 | 30 | 30 | 30 | 30 | 30 | 30 | 30 | 30 | 30 | 30 | 30 | 30 | 30 | 30 | 30 | 30 | 30 | 30 | 30 | 30 | 30 | 30 | 30 | 30 | 30 | 30 | 30 | 30
| Max CL | CL_max | - | 2.8 | 2.8 | 2.8 | 2.8 | 2.8 | 2.8 | 2.8 | 2.8 | 2.8 | 2.8 | 2.8 | 2.8 | 2.8 | 2.8 | 2.8 | 2.8 | 3.26 | 3.26 | 3.26 | 3.26 | 3.26 | 3.26 | 3.26 | 3.26 | 3.26 | 3.26 | 3.26 | 3.26 | 3.26 | 3.26 | 3.26 | 3.26 | 2.8 for aileron droop; 2.66 for no aileron
| CL | CL |  | 2.314 | 2.314 | 2.314 | 2.314 | 2.314 | 2.314 | 2.314 | 2.314 | 2.314 | 2.314 | 2.314 | 2.314 | 2.314 | 2.314 | 2.314 | 2.314 | 2.6942 | 2.6942 | 2.6942 | 2.6942 | 2.6942 | 2.6942 | 2.6942 | 2.6942 | 2.6942 | 2.6942 | 2.6942 | 2.6942 | 2.6942 | 2.6942 | 2.6942 | 2.6942 | CL_max*V_stall^2 = CL*(1.1*V_stall)^2; CL=CL_max/(1.1)^2
| CDo | CDO | - | 0.05 | 0.05 | 0.05 | 0.05 | 0.05 | 0.05 | 0.05 | 0.05 | 0.05 | 0.05 | 0.05 | 0.05 | 0.05 | 0.05 | 0.05 | 0.05 | 0.05 | 0.05 | 0.05 | 0.05 | 0.05 | 0.05 | 0.05 | 0.05 | 0.05 | 0.05 | 0.05 | 0.05 | 0.05 | 0.05 | 0.05 | 0.05 | 0.04-0.06
| Oswald Efficiency | e |  | 0.8 | 0.8 | 0.8 | 0.8 | 0.8 | 0.8 | 0.8 | 0.8 | 0.8 | 0.8 | 0.8 | 0.8 | 0.8 | 0.8 | 0.8 | 0.8 | 0.8 | 0.8 | 0.8 | 0.8 | 0.8 | 0.8 | 0.8 | 0.8 | 0.8 | 0.8 | 0.8 | 0.8 | 0.8 | 0.8 | 0.8 | 0.8
| Induced Drag Factor | K | - | 0.035975 | 0.035975 | 0.035975 | 0.035975 | 0.035975 | 0.035975 | 0.035975 | 0.035975 | 0.035975 | 0.035975 | 0.035975 | 0.035975 | 0.035975 | 0.035975 | 0.035975 | 0.035975 | 0.035975 | 0.035975 | 0.035975 | 0.035975 | 0.035975 | 0.035975 | 0.035975 | 0.035975 | 0.035975 | 0.035975 | 0.035975 | 0.035975 | 0.035975 | 0.035975 | 0.035975 | 0.035975 | K = 1 / (PI * e * AR)
| CD | CD | - | 0.24264 | 0.24264 | 0.24264 | 0.24264 | 0.24264 | 0.24264 | 0.24264 | 0.24264 | 0.24264 | 0.24264 | 0.24264 | 0.24264 | 0.24264 | 0.24264 | 0.24264 | 0.24264 | 0.31114 | 0.31114 | 0.31114 | 0.31114 | 0.31114 | 0.31114 | 0.31114 | 0.31114 | 0.31114 | 0.31114 | 0.31114 | 0.31114 | 0.31114 | 0.31114 | 0.31114 | 0.31114 | CD=CD0+K*CL^2
| Actual Available Power | SHP_hp | hp | 467 | 465.448 | 429.3657 | 395.6263 | 467 | 465.448 | 429.3657 | 395.6263 | 467 | 465.448 | 429.3657 | 395.6263 | 467 | 465.448 | 429.3657 | 395.6263 | 467 | 465.448 | 429.3657 | 395.6263 | 467 | 465.448 | 429.3657 | 395.6263 | 467 | 465.448 | 429.3657 | 395.6263 | 467 | 465.448 | 429.3657 | 395.6263
| Reference Thrust at 504 SHP | T_ref_lbf |  | 1681.2266 | 1667.2925 | 1652.8152 | 1637.8271 | 1626.7392 | 1611.8068 | 1596.5679 | 1581.114 | 1580.2712 | 1565.371 | 1550.5213 | 1535.8882 | 1541.8368 | 1527.9302 | 1514.5418 | 1501.9267 | 1715.4056 | 1702.5206 | 1689.0166 | 1674.9001 | 1664.3597 | 1650.0199 | 1635.1935 | 1619.9285 | 1619.0886 | 1604.0962 | 1588.8444 | 1573.4352 | 1579.7511 | 1564.8574 | 1550.0193 | 1535.4039
| Estimated Uninstalled Thrust | T_uninst_lbf |  | 1557.8032 | 1539.7579 | 1408.0597 | 1285.6499 | 1507.3159 | 1488.5164 | 1360.1418 | 1241.1316 | 1464.2592 | 1445.6326 | 1320.9139 | 1205.6306 | 1428.6464 | 1411.0557 | 1290.2624 | 1178.9717 | 1589.473 | 1572.2913 | 1438.9003 | 1314.7512 | 1542.1745 | 1523.8065 | 1393.0475 | 1271.5999 | 1500.227 | 1481.3956 | 1353.562 | 1235.104 | 1463.7773 | 1445.1583 | 1320.4863 | 1205.2504
| Estimated Installed Thrust | T_lbf | lbf | 1464.3351 | 1447.3724 | 1323.5762 | 1208.5109 | 1416.8769 | 1399.2055 | 1278.5333 | 1166.6637 | 1376.4037 | 1358.8946 | 1241.6591 | 1133.2928 | 1342.9276 | 1326.3923 | 1212.8467 | 1108.2334 | 1494.1047 | 1477.9538 | 1352.5663 | 1235.8661 | 1449.6441 | 1432.3781 | 1309.4647 | 1195.304 | 1410.2133 | 1392.5118 | 1272.3482 | 1160.9978 | 1375.9507 | 1358.4488 | 1241.2571 | 1132.9354
|  | T_N | N | 6513.6868 | 6438.2332 | 5887.5601 | 5375.7242 | 6302.5826 | 6223.9759 | 5687.1994 | 5189.5787 | 6122.5486 | 6044.6645 | 5523.1749 | 5041.1375 | 5973.6398 | 5900.0871 | 5395.0109 | 4929.6679 | 6646.1086 | 6574.266 | 6016.5146 | 5497.4062 | 6448.3381 | 6371.5354 | 5824.7892 | 5316.9769 | 6272.9414 | 6194.2012 | 5659.687 | 5164.3753 | 6120.5336 | 6042.6813 | 5521.3866 | 5039.5477
| Reverse Thrust | TR_N | N
| Drag @ Takeoff | D_TO_N | N | 87.8819 | 87.8819 | 87.8819 | 87.8819 | 109.8524 | 109.8524 | 109.8524 | 109.8524 | 131.8229 | 131.8229 | 131.8229 | 131.8229 | 153.7934 | 153.7934 | 153.7934 | 153.7934 | 96.7892 | 96.7892 | 96.7892 | 96.7892 | 120.9865 | 120.9865 | 120.9865 | 120.9865 | 145.1838 | 145.1838 | 145.1838 | 145.1838 | 169.3812 | 169.3812 | 169.3812 | 169.3812
| Drag @ Landing | D_L_N | N | 87.8819 | 87.8819 | 87.8819 | 87.8819 | 109.8524 | 109.8524 | 109.8524 | 109.8524 | 131.8229 | 131.8229 | 131.8229 | 131.8229 | 153.7934 | 153.7934 | 153.7934 | 153.7934 | 96.7892 | 96.7892 | 96.7892 | 96.7892 | 120.9865 | 120.9865 | 120.9865 | 120.9865 | 145.1838 | 145.1838 | 145.1838 | 145.1838 | 169.3812 | 169.3812 | 169.3812 | 169.3812
| Coeff1 @ Takeoff | K_T |  | 0.34108 | 0.33684 | 0.30589 | 0.27713 | 0.25838 | 0.25484 | 0.23071 | 0.20833 | 0.2044 | 0.20148 | 0.18194 | 0.16388 | 0.16685 | 0.16448 | 0.14826 | 0.13332 | 0.34853 | 0.34449 | 0.31314 | 0.28397 | 0.26493 | 0.26148 | 0.23689 | 0.21406 | 0.21004 | 0.20709 | 0.18706 | 0.1685 | 0.17156 | 0.16906 | 0.15232 | 0.13685 | K_T = T_N / W_kg - mu_u
| Coeff2 @ Takeoff | K_A |  | -0.0001634 | -0.00015407 | -0.00014514 | -0.00013662 | -0.00013072 | -0.00012325 | -0.00011612 | -0.0001093 | -0.00010894 | -0.00010271 | -9.6763e-05 | -9.1081e-05 | -9.3374e-05 | -8.8039e-05 | -8.294e-05 | -7.807e-05 | -0.00021557 | -0.00020325 | -0.00019148 | -0.00018024 | -0.00017246 | -0.0001626 | -0.00015318 | -0.00014419 | -0.00014371 | -0.0001355 | -0.00012765 | -0.00012016 | -0.00012318 | -0.00011614 | -0.00010942 | -0.00010299 | K_A = rho/(2*W_N/S_w_m2*(-Cdo -K*CL^2 +mu_u*CL)
| Coeff1 @ Landing | K_T |  | -0.38 | -0.38 | -0.38 | -0.38 | -0.38 | -0.38 | -0.38 | -0.38 | -0.38 | -0.38 | -0.38 | -0.38 | -0.38 | -0.38 | -0.38 | -0.38 | -0.38 | -0.38 | -0.38 | -0.38 | -0.38 | -0.38 | -0.38 | -0.38 | -0.38 | -0.38 | -0.38 | -0.38 | -0.38 | -0.38 | -0.38 | -0.38 | K_T =-TR_N / W_kg - mu_b
| Coeff2 @ Landing | K_A |  | 0.00056301 | 0.00053084 | 0.0005001 | 0.00047073 | 0.00045041 | 0.00042467 | 0.00040008 | 0.00037659 | 0.00037534 | 0.00035389 | 0.0003334 | 0.00031382 | 0.00032172 | 0.00030334 | 0.00028577 | 0.00026899 | 0.00063019 | 0.00059418 | 0.00055976 | 0.0005269 | 0.00050415 | 0.00047534 | 0.00044781 | 0.00042152 | 0.00042012 | 0.00039612 | 0.00037318 | 0.00035126 | 0.00036011 | 0.00033953 | 0.00031987 | 0.00030108 | K_A = rho/(2*W_N/S_w_m2*(-Cdo -K*CL^2 +mu_b*CL)
| Initial Speed @ Takeoff | Vi_TO_mps | m/s | 0 | 0 | 0 | 0 | 0 | 0 | 0 | 0 | 0 | 0 | 0 | 0 | 0 | 0 | 0 | 0 | 0 | 0 | 0 | 0 | 0 | 0 | 0 | 0 | 0 | 0 | 0 | 0 | 0 | 0 | 0 | 0
| Final Speed @ Takeoff | Vf_TO_mps | m/s | 24.3172 | 25.0432 | 25.8016 | 26.5941 | 27.1875 | 27.9992 | 28.847 | 29.7332 | 29.7824 | 30.6716 | 31.6003 | 32.571 | 32.1687 | 33.1291 | 34.1323 | 35.1807 | 22.5364 | 23.2092 | 23.912 | 24.6466 | 25.1964 | 25.9487 | 26.7345 | 27.5557 | 27.6013 | 28.4254 | 29.2861 | 30.1857 | 29.8128 | 30.7029 | 31.6326 | 32.6043
| Initial Speed @ Landing | Vi_L_mps | m/s | 24.3172 | 25.0432 | 25.8016 | 26.5941 | 27.1875 | 27.9992 | 28.847 | 29.7332 | 29.7824 | 30.6716 | 31.6003 | 32.571 | 32.1687 | 33.1291 | 34.1323 | 35.1807 | 22.5364 | 23.2092 | 23.912 | 24.6466 | 25.1964 | 25.9487 | 26.7345 | 27.5557 | 27.6013 | 28.4254 | 29.2861 | 30.1857 | 29.8128 | 30.7029 | 31.6326 | 32.6043
| Final Speed @ Landing | Vf_L_mps | m/s | 0 | 0 | 0 | 0 | 0 | 0 | 0 | 0 | 0 | 0 | 0 | 0 | 0 | 0 | 0 | 0 | 0 | 0 | 0 | 0 | 0 | 0 | 0 | 0 | 0 | 0 | 0 | 0 | 0 | 0 | 0 | 0
| F0 @ Takeoff | F_0_TO_N | N | 6068.8647 | 5993.411 | 5442.7379 | 4930.902 | 5746.5549 | 5667.9482 | 5131.1717 | 4633.551 | 5455.3154 | 5377.4313 | 4855.9416 | 4373.9042 | 5195.201 | 5121.6483 | 4616.5721 | 4151.2291 | 6201.2865 | 6129.4439 | 5571.6925 | 5052.5841 | 5892.3104 | 5815.5077 | 5268.7615 | 4760.9492 | 5605.7082 | 5526.968 | 4992.4537 | 4497.1421 | 5342.0948 | 5264.2425 | 4742.9478 | 4261.1089 | F_0_TO_N = T_N - mu_u*W_TO_N
| F1 @ Takeoff | F_1_TO_N | N | 6425.8049 | 6350.3513 | 5799.6782 | 5287.8422 | 6192.7302 | 6114.1235 | 5577.347 | 5079.7263 | 5990.7257 | 5912.8417 | 5391.352 | 4909.3146 | 5819.8464 | 5746.2937 | 5241.2175 | 4775.8745 | 6549.3194 | 6477.4768 | 5919.7254 | 5400.617 | 6327.3516 | 6250.5488 | 5703.8026 | 5195.9903 | 6127.7576 | 6049.0174 | 5514.5031 | 5019.1914 | 5951.1524 | 5873.3001 | 5352.0054 | 4870.1665 | F_1_TO_N = T_N - D_L_N
| F0 @ Landing | F_0_L_N | N | 6761.2969 | 6761.2969 | 6761.2969 | 6761.2969 | 8451.6211 | 8451.6211 | 8451.6211 | 8451.6211 | 10141.9453 | 10141.9453 | 10141.9453 | 10141.9453 | 11832.2695 | 11832.2695 | 11832.2695 | 11832.2695 | 6761.2969 | 6761.2969 | 6761.2969 | 6761.2969 | 8451.6211 | 8451.6211 | 8451.6211 | 8451.6211 | 10141.9453 | 10141.9453 | 10141.9453 | 10141.9453 | 11832.2695 | 11832.2695 | 11832.2695 | 11832.2695 | F_0_L_N = TR_N + mu*W_L_N
| F1 @ Landing | F_1_L_N | N | 87.8819 | 87.8819 | 87.8819 | 87.8819 | 109.8524 | 109.8524 | 109.8524 | 109.8524 | 131.8229 | 131.8229 | 131.8229 | 131.8229 | 153.7934 | 153.7934 | 153.7934 | 153.7934 | 96.7892 | 96.7892 | 96.7892 | 96.7892 | 120.9865 | 120.9865 | 120.9865 | 120.9865 | 145.1838 | 145.1838 | 145.1838 | 145.1838 | 169.3812 | 169.3812 | 169.3812 | 169.3812 | F_1_L_N = TR_N + D_L_N
| A_1 | A_1 | N | 6068.8647 | 5993.411 | 5442.7379 | 4930.902 | 5746.5549 | 5667.9482 | 5131.1717 | 4633.551 | 5455.3154 | 5377.4313 | 4855.9416 | 4373.9042 | 5195.201 | 5121.6483 | 4616.5721 | 4151.2291 | 6201.2865 | 6129.4439 | 5571.6925 | 5052.5841 | 5892.3104 | 5815.5077 | 5268.7615 | 4760.9492 | 5605.7082 | 5526.968 | 4992.4537 | 4497.1421 | 5342.0948 | 5264.2425 | 4742.9478 | 4261.1089 | A_1 = T_TO - mu_u * W_TO
| B_1 | B_1 | N | 2.9074 | 2.7413 | 2.5825 | 2.4309 | 2.9074 | 2.7413 | 2.5825 | 2.4309 | 2.9074 | 2.7413 | 2.5825 | 2.4309 | 2.9074 | 2.7413 | 2.5825 | 2.4309 | 3.8356 | 3.6164 | 3.407 | 3.2069 | 3.8356 | 3.6164 | 3.407 | 3.2069 | 3.8356 | 3.6164 | 3.407 | 3.2069 | 3.8356 | 3.6164 | 3.407 | 3.2069 | B_1 = 0.5*rho*S_w_m2*(CD-mu_u*CL)
| B_2 | B_2 | N | -10.0176 | -9.4452 | -8.8981 | -8.3757 | -10.0176 | -9.4452 | -8.8981 | -8.3757 | -10.0176 | -9.4452 | -8.8981 | -8.3757 | -10.0176 | -9.4452 | -8.8981 | -8.3757 | -11.2128 | -10.5721 | -9.9598 | -9.375 | -11.2128 | -10.5721 | -9.9598 | -9.375 | -11.2128 | -10.5721 | -9.9598 | -9.375 | -11.2128 | -10.5721 | -9.9598 | -9.375 | B_2 = 0.5*rho*S_w_m2*(CD-mu_b*CL)
| C | C | N | 6761.2969 | 6761.2969 | 6761.2969 | 6761.2969 | 8451.6211 | 8451.6211 | 8451.6211 | 8451.6211 | 10141.9453 | 10141.9453 | 10141.9453 | 10141.9453 | 11832.2695 | 11832.2695 | 11832.2695 | 11832.2695 | 6761.2969 | 6761.2969 | 6761.2969 | 6761.2969 | 8451.6211 | 8451.6211 | 8451.6211 | 8451.6211 | 10141.9453 | 10141.9453 | 10141.9453 | 10141.9453 | 11832.2695 | 11832.2695 | 11832.2695 | 11832.2695 | C = TR_N+mu_b*W_TO_N
| V_1 | V_1_mps | m/s | 22.1066 | 22.7666 | 23.456 | 24.1765 | 24.7159 | 25.4538 | 26.2246 | 27.0301 | 27.0749 | 27.8833 | 28.7276 | 29.61 | 29.2442 | 30.1174 | 31.0293 | 31.9825 | 20.4876 | 21.0993 | 21.7382 | 22.406 | 22.9059 | 23.5897 | 24.3041 | 25.0506 | 25.0921 | 25.8413 | 26.6238 | 27.4416 | 27.1026 | 27.9118 | 28.7569 | 29.6403
| t_1 | t_1_s | s | 1 | 1 | 1 | 1 | 1 | 1 | 1 | 1 | 1 | 1 | 1 | 1 | 1 | 1 | 1 | 1 | 1 | 1 | 1 | 1 | 1 | 1 | 1 | 1 | 1 | 1 | 1 | 1 | 1 | 1 | 1 | 1 | 1-3 sec
Takeoff | Ground Roll Distance (Raymer) | S_G_m | m | 103.9295 | 111.8789 | 133.352 | 159.9997 | 182.6744 | 197.1865 | 238.2985 | 290.7406 | 299.5579 | 324.2002 | 399.0402 | 498.5624 | 472.5557 | 512.7531 | 648.3797 | 842.5709 | 89.1854 | 95.9407 | 114.5562 | 137.7748 | 157.6321 | 170.1155 | 206.4332 | 253.3037 | 261.334 | 283.0545 | 351.5604 | 445.1802 | 420.7538 | 457.8548 | 591.1347 | 796.8677 | S_G = 1/(2*g*K_A) * ln((K_T+K_A*Vf^2)/(K_T+K_A*Vi^2))
|  | S_G_ft | ft | 340.976 | 367.0566 | 437.5067 | 524.9334 | 599.3253 | 646.9373 | 781.8193 | 953.8733 | 982.8015 | 1063.649 | 1309.1872 | 1635.7033 | 1550.3795 | 1682.2609 | 2127.23 | 2764.3401 | 292.6031 | 314.766 | 375.8405 | 452.0171 | 517.1656 | 558.1218 | 677.2742 | 831.049 | 857.395 | 928.6565 | 1153.4135 | 1460.5649 | 1380.4259 | 1502.1482 | 1939.4184 | 2614.3952
| Ground Roll Distance (Pamadi) | S_G_m | m | 85.8909 | 92.2105 | 107.4743 | 125.6253 | 140.4746 | 150.9777 | 176.3438 | 206.5655 | 211.0561 | 226.9398 | 265.4527 | 311.3609 | 298.6136 | 321.007 | 375.7482 | 440.934 | 72.2888 | 77.5441 | 90.3062 | 105.475 | 117.8796 | 126.6165 | 147.8081 | 173.0649 | 176.8223 | 190.0931 | 222.3422 | 260.8479 | 250.1341 | 269.0094 | 315.107 | 370.193 | S_G = W/(2*g)*V^2/(F_0-F_1) * ln(F_0/F_1)
|  | S_G_ft | ft | 281.7943 | 302.5278 | 352.6058 | 412.1564 | 460.8745 | 495.3337 | 578.5558 | 677.7083 | 692.4414 | 744.5532 | 870.9077 | 1021.5251 | 979.7035 | 1053.1725 | 1232.7697 | 1446.634 | 237.1681 | 254.4097 | 296.2803 | 346.0466 | 386.744 | 415.4083 | 484.9346 | 567.7982 | 580.1258 | 623.6651 | 729.4691 | 855.8002 | 820.6501 | 882.5767 | 1033.8157 | 1214.544
| 50 ft Obastacle Distance |  |  | 144.9989 | 144.9989 |  |  | 144.9989 | 144.9989 |  |  | 144.9989 | 144.9989 |  |  | 144.9989 | 144.9989
|  |  |  | 475.7182 | 475.7182 |  |  | 475.7182 | 475.7182 |  |  | 475.7182 | 475.7182 |  |  | 475.7182 | 475.7182
Landing | Ground Roll Distance (Raymer) | S_G_m | m | 189.1249 | 200.5865 | 212.9184 | 226.2001 | 236.4061 | 250.7332 | 266.1479 | 282.7502 | 283.6873 | 300.8798 | 319.3775 | 339.3002 | 330.9686 | 351.0264 | 372.6071 | 395.8502 | 149.4256 | 158.4813 | 168.2246 | 178.7183 | 186.782 | 198.1017 | 210.2807 | 223.3979 | 224.1384 | 237.722 | 252.3368 | 268.0775 | 261.4948 | 277.3423 | 294.393 | 312.7571 | S_G = 1/(2*g*K_A) * ln((K_T+K_A*Vf^2)/(K_T+K_A*Vi^2))
|  | S_G_ft | ft | 620.4885 | 658.0923 | 698.551 | 742.1264 | 775.6106 | 822.6154 | 873.1888 | 927.658 | 930.7328 | 987.1385 | 1047.8266 | 1113.1896 | 1085.8549 | 1151.6616 | 1222.4643 | 1298.7212 | 490.2415 | 519.9518 | 551.9179 | 586.3463 | 612.8018 | 649.9398 | 689.8973 | 732.9329 | 735.3622 | 779.9278 | 827.8768 | 879.5194 | 857.9226 | 909.9157 | 965.8562 | 1026.106
| Ground Roll Distance (Pamadi) | S_G_m | m | 349.1106 | 370.2679 | 393.0315 | 417.5487 | 436.3882 | 462.8349 | 491.2894 | 521.9359 | 523.6658 | 555.4019 | 589.5473 | 626.323 | 610.9435 | 647.9688 | 687.8052 | 730.7102 | 293.5759 | 311.3677 | 330.5102 | 351.1273 | 366.9699 | 389.2096 | 413.1377 | 438.9091 | 440.3639 | 467.0515 | 495.7653 | 526.691 | 513.7579 | 544.8935 | 578.3928 | 614.4728 | S_G = W/(2*g)*V^2/(F_0-F_1) * ln(F_0/F_1)
|  | S_G_ft | ft | 1145.3759 | 1214.7897 | 1289.4735 | 1369.9104 | 1431.7198 | 1518.4871 | 1611.8419 | 1712.388 | 1718.0638 | 1822.1846 | 1934.2103 | 2054.8656 | 2004.4077 | 2125.882 | 2256.5786 | 2397.3432 | 963.1757 | 1021.5475 | 1084.351 | 1151.9925 | 1203.9696 | 1276.9344 | 1355.4388 | 1439.9906 | 1444.7635 | 1532.3213 | 1626.5266 | 1727.9887 | 1685.5574 | 1787.7082 | 1897.6143 | 2015.9868
RTO | Phase1 | S_1_m | m | 83.2271 | 89.547 | 106.2735 | 126.8455 | 144.1992 | 155.5125 | 186.5525 | 225.4939 | 231.8714 | 250.555 | 304.4864 | 373.9458 | 355.6196 | 384.857 | 475.4997 | 596.7543 | 71.0944 | 76.4361 | 90.804 | 108.5328 | 123.5359 | 133.178 | 160.1638 | 194.2677 | 199.9252 | 216.1206 | 264.0514 | 326.7379 | 310.2269 | 336.3333 | 420.0638 | 535.8071 | S_1_m = 0.5*m_kg/B_1 * ln(A_1/(A_1-B_1*V_1^2))
| Phase2 | S_2_m | m | 22.1066 | 22.7666 | 23.456 | 24.1765 | 24.7159 | 25.4538 | 26.2246 | 27.0301 | 27.0749 | 27.8833 | 28.7276 | 29.61 | 29.2442 | 30.1174 | 31.0293 | 31.9825 | 20.4876 | 21.0993 | 21.7382 | 22.406 | 22.9059 | 23.5897 | 24.3041 | 25.0506 | 25.0921 | 25.8413 | 26.6238 | 27.4416 | 27.1026 | 27.9118 | 28.7569 | 29.6403 | S_2_m = V_1_mps * t_1_s
| Phase3 | S_3_m | m | 907.1847 | 907.1847 | 907.1847 | 907.1847 | 1133.9809 | 1133.9809 | 1133.9809 | 1133.9809 | 1360.7771 | 1360.7771 | 1360.7771 | 1360.7771 | 1587.5733 | 1587.5733 | 1587.5733 | 1587.5733 | 907.1847 | 907.1847 | 907.1847 | 907.1847 | 1133.9809 | 1133.9809 | 1133.9809 | 1133.9809 | 1360.7771 | 1360.7771 | 1360.7771 | 1360.7771 | 1587.5733 | 1587.5733 | 1587.5733 | 1587.5733 | S_3_m = 0.5*m_kg/B_2 * ln((C+B_2*V_1^2)/C)
| RTO Distance | S_RTO_m | m | 1012.5184 | 1019.4984 | 1036.9142 | 1058.2067 | 1302.896 | 1314.9472 | 1346.758 | 1386.505 | 1619.7234 | 1639.2153 | 1693.9911 | 1764.333 | 1972.4371 | 2002.5476 | 2094.1024 | 2216.3101 | 998.7667 | 1004.7201 | 1019.7269 | 1038.1235 | 1280.4227 | 1290.7487 | 1318.4487 | 1353.2992 | 1585.7944 | 1602.739 | 1651.4523 | 1714.9566 | 1924.9028 | 1951.8183 | 2036.394 | 2153.0207 | S_RTO_m = S_1_m + S_2_m + S_3_m
|  | S_RTO_ft | ft | 3321.9109 | 3344.8109 | 3401.9495 | 3471.8068 | 4274.5932 | 4314.1312 | 4418.4974 | 4548.9008 | 5314.053 | 5378.003 | 5557.7136 | 5788.4941 | 6471.2503 | 6570.0381 | 6870.4146 | 7271.3586 | 3276.7937 | 3296.3258 | 3345.5608 | 3405.9171 | 4200.862 | 4234.7397 | 4325.6192 | 4439.9582 | 5202.7376 | 5258.3301 | 5418.1505 | 5626.4979 | 6315.2979 | 6403.6034 | 6681.0827 | 7063.7161
𝑎=𝑔/𝑊 [𝑇−𝐷−𝜇(𝑊−𝐿)]=𝑔[(𝑇/𝑊−𝜇)+1/𝑊 (𝜇𝐿−𝐷)]=𝑔(𝐾_𝑇+𝐾_𝐴 𝑉^2)
𝑎=𝑔/𝑊 [−𝑇_𝑅−𝐷−𝜇(𝑊−𝐿)]=𝑔[−(𝑇_𝑅/𝑊+𝜇)+1/𝑊 (𝜇𝐿−𝐷)]=𝑔(𝐾_𝑇+𝐾_𝐴 𝑉^2)

## Landing
13.8774
|  |  |  | Nominal Paved Runway | 13.8774 | TAS | TAS | q | W | L | D | T_rev | max brake load | Fx_mu | N_n | N_m | N_n+N_m | W-L | F_m,mu | Sanity Check | F_x,G | F_x | N_n | N_m | F_m | F_n | sanity check | a_dec | ds | s
| Gravitation Acceleration | g_mps2 | m/s2 | 9.8066 |  | kn | m/s
| Pressure Altitude | h_ft | ft | 0 |  | 54.2211 | 27.8938 | 476.5632 | 22241.1081 | 26911.7408 | 2740.4405 | 1147.6412 | 9341.2654 | 2684.9581 | 177.3267 | 0 | 177.3267 | -4670.6327 | 0 | Friction | 13366.3905 | 2684.9581 | 177.3267 | 0 | 0 | 8.8663 | -1211.9898 | 1.1839 | 0 | 0
| ISA Temperature Deviation | dT_degC | degC | 0 |  | 53 | 27.2656 | 455.339 | 22241.1081 | 25713.2001 | 2618.3923 | 1147.6412 | 9341.2654 | 2831.5384 | 332.36 | 0 | 332.36 | -3472.092 | 0 | Friction | 13248.9255 | 2831.5384 | 332.36 | 0 | 0 | 16.618 | -951.113 | 1.2485 | 13.8774 | 13.8774
| Pressure Altitude | h_m | m | 0 |  | 53 | 27.2656 | 455.339 | 22241.1081 | 25713.2001 | 2618.3923 | 1147.6412 | 9341.2654 | 2831.5384 | 332.36 | 0 | 332.36 | -3472.092 | 0 | Friction | 13248.9255 | 2831.5384 | 332.36 | 0 | 0 | 16.618 | -951.113 | 1.2485 | 0 | 13.8774
| Standard Temperature | T_std_k | K | 288.15 |  | 53 | 27.2656 | 455.339 | 22241.1081 | 25713.2001 | 2618.3923 | 1147.6412 | 9341.2654 | 2831.5384 | 332.36 | 0 | 332.36 | -3472.092 | 0 | Friction | 13248.9255 | 2831.5384 | 332.36 | 0 | 0 | 16.618 | -951.113 | 1.2485 | 0 | 13.8774
| Actual Temperature | T_actual_k | K | 288.15 |  | 53 | 27.2656 | 455.339 | 22241.1081 | 25713.2001 | 2618.3923 | 1147.6412 | 9341.2654 | 2831.5384 | 332.36 | 0 | 332.36 | -3472.092 | 0 | Friction | 13248.9255 | 2831.5384 | 332.36 | 0 | 0 | 16.618 | -951.113 | 1.2485 | 0 | 13.8774
| Actual Temperature | T_actual_degC | degC | 15 |  | 53 | 27.2656 | 455.339 | 22241.1081 | 25713.2001 | 2618.3923 | 1147.6412 | 9341.2654 | 2831.5384 | 332.36 | 0 | 332.36 | -3472.092 | 0 | Friction | 13248.9255 | 2831.5384 | 332.36 | 0 | 0 | 16.618 | -951.113 | 1.2485 | 0 | 13.8774
| Pressure | P_pa | Pa | 101325 |  | 53 | 27.2656 | 455.339 | 22241.1081 | 25713.2001 | 2618.3923 | 1147.6412 | 9341.2654 | 2831.5384 | 332.36 | 0 | 332.36 | -3472.092 | 0 | Friction | 13248.9255 | 2831.5384 | 332.36 | 0 | 0 | 16.618 | -951.113 | 1.2485 | 0 | 13.8774
| Air Density | rho_kgpm3 | kg/m3 | 1.225 |  | 53 | 27.2656 | 455.339 | 22241.1081 | 25713.2001 | 2618.3923 | 1147.6412 | 9341.2654 | 2831.5384 | 332.36 | 0 | 332.36 | -3472.092 | 0 | Friction | 13248.9255 | 2831.5384 | 332.36 | 0 | 0 | 16.618 | -951.113 | 1.2485 | 0 | 13.8774
Rolling Coefficient | Unbraked Rolling Coefficient | mu_u |  | 0.05 | - 0.025 for paved runway (Source: MIL-STD-3013B, dry 0.025) - 0.040 for semi-prepared (Source: Raymer, 0.05 for hard turf, 0.04 for firm dirt, 0.07 for soft turf) - 0.050 for martime (Source: MIL-STD-3013B, wet 0.050) | 53 | 27.2656 | 455.339 | 22241.1081 | 25713.2001 | 2618.3923 | 1147.6412 | 9341.2654 | 2831.5384 | 332.36 | 0 | 332.36 | -3472.092 | 0 | Friction | 13248.9255 | 2831.5384 | 332.36 | 0 | 0 | 16.618 | -951.113 | 1.2485 | 0 | 13.8774
| Braked Rolling Coefficient | mu_b |  | 0.25 | - 0.38 for paved runway (Source: MIL-STD-3013B, dry 0.38) - 0.35 for semi-prepared (Source: Raymer, 0.4 for hard turf, 0.3 for firm dirt, 0.2 for soft turf) - 0.25 for martime (Source: MIL-STD-3013B, wet 0.25) | 53 | 27.2656 | 455.339 | 22241.1081 | 25713.2001 | 2618.3923 | 1147.6412 | 9341.2654 | 2831.5384 | 332.36 | 0 | 332.36 | -3472.092 | 0 | Friction | 13248.9255 | 2831.5384 | 332.36 | 0 | 0 | 16.618 | -951.113 | 1.2485 | 0 | 13.8774
Mass Porperties | Max Gross Takeoff Weight | MGTOW_lb | lb | 5000 |  | 53 | 27.2656 | 455.339 | 22241.1081 | 25713.2001 | 2618.3923 | 1147.6412 | 9341.2654 | 2831.5384 | 332.36 | 0 | 332.36 | -3472.092 | 0 | Friction | 13248.9255 | 2831.5384 | 332.36 | 0 | 0 | 16.618 | -951.113 | 1.2485 | 0 | 13.8774
|  | MGTOW_kg | kg | 2267.9619 |  | 53 | 27.2656 | 455.339 | 22241.1081 | 25713.2001 | 2618.3923 | 1147.6412 | 9341.2654 | 2831.5384 | 332.36 | 0 | 332.36 | -3472.092 | 0 | Friction | 13248.9255 | 2831.5384 | 332.36 | 0 | 0 | 16.618 | -951.113 | 1.2485 | 0 | 13.8774
|  | MGTOW_N | N | 22241.1081 |  | 53 | 27.2656 | 455.339 | 22241.1081 | 25713.2001 | 2618.3923 | 1147.6412 | 9341.2654 | 2831.5384 | 332.36 | 0 | 332.36 | -3472.092 | 0 | Friction | 13248.9255 | 2831.5384 | 332.36 | 0 | 0 | 16.618 | -951.113 | 1.2485 | 0 | 13.8774
| Max Gross Landing Weight | MGLW_lb | lb | 5000 |  | 53 | 27.2656 | 455.339 | 22241.1081 | 25713.2001 | 2618.3923 | 1147.6412 | 9341.2654 | 2831.5384 | 332.36 | 0 | 332.36 | -3472.092 | 0 | Friction | 13248.9255 | 2831.5384 | 332.36 | 0 | 0 | 16.618 | -951.113 | 1.2485 | 0 | 13.8774
|  | MGLW_kg | kg | 2267.9619 |  | 53 | 27.2656 | 455.339 | 22241.1081 | 25713.2001 | 2618.3923 | 1147.6412 | 9341.2654 | 2831.5384 | 332.36 | 0 | 332.36 | -3472.092 | 0 | Friction | 13248.9255 | 2831.5384 | 332.36 | 0 | 0 | 16.618 | -951.113 | 1.2485 | 0 | 13.8774
|  | MGLW_N | N | 22241.1081 |  | 53 | 27.2656 | 455.339 | 22241.1081 | 25713.2001 | 2618.3923 | 1147.6412 | 9341.2654 | 2831.5384 | 332.36 | 0 | 332.36 | -3472.092 | 0 | Friction | 13248.9255 | 2831.5384 | 332.36 | 0 | 0 | 16.618 | -951.113 | 1.2485 | 0 | 13.8774
| Stall Speed @ Takeoff | V_stall_TO_kn | kn | 49.292 |  | 53 | 27.2656 | 455.339 | 22241.1081 | 25713.2001 | 2618.3923 | 1147.6412 | 9341.2654 | 2831.5384 | 332.36 | 0 | 332.36 | -3472.092 | 0 | Friction | 13248.9255 | 2831.5384 | 332.36 | 0 | 0 | 16.618 | -951.113 | 1.2485 | 0 | 13.8774
|  | V_stall_TO_mps | m/s | 25.358 |  | 53 | 27.2656 | 455.339 | 22241.1081 | 25713.2001 | 2618.3923 | 1147.6412 | 9341.2654 | 2831.5384 | 332.36 | 0 | 332.36 | -3472.092 | 0 | Friction | 13248.9255 | 2831.5384 | 332.36 | 0 | 0 | 16.618 | -951.113 | 1.2485 | 0 | 13.8774
| Stall Speed @ Landing | V_stall_L_kn | kn | 49.292 |  | 53 | 27.2656 | 455.339 | 22241.1081 | 25713.2001 | 2618.3923 | 1147.6412 | 9341.2654 | 2831.5384 | 332.36 | 0 | 332.36 | -3472.092 | 0 | Friction | 13248.9255 | 2831.5384 | 332.36 | 0 | 0 | 16.618 | -951.113 | 1.2485 | 0 | 13.8774
|  | V_stall_L_mps | m/s | 25.358 |  | 53 | 27.2656 | 455.339 | 22241.1081 | 25713.2001 | 2618.3923 | 1147.6412 | 9341.2654 | 2831.5384 | 332.36 | 0 | 332.36 | -3472.092 | 0 | Friction | 13248.9255 | 2831.5384 | 332.36 | 0 | 0 | 16.618 | -951.113 | 1.2485 | 0 | 13.8774
| Multiflier |  |  | 1.1 |  | 53 | 27.2656 | 455.339 | 22241.1081 | 25713.2001 | 2618.3923 | 1147.6412 | 9341.2654 | 2831.5384 | 332.36 | 0 | 332.36 | -3472.092 | 0 | Friction | 13248.9255 | 2831.5384 | 332.36 | 0 | 0 | 16.618 | -951.113 | 1.2485 | 0 | 13.8774
| Airspeed @ Takeoff | V_TO_kn | kn | 54.2211 |  | 53 | 27.2656 | 455.339 | 22241.1081 | 25713.2001 | 2618.3923 | 1147.6412 | 9341.2654 | 2831.5384 | 332.36 | 0 | 332.36 | -3472.092 | 0 | Friction | 13248.9255 | 2831.5384 | 332.36 | 0 | 0 | 16.618 | -951.113 | 1.2485 | 0 | 13.8774
|  | V_TO_mps | m/s | 27.8938 |  | 53 | 27.2656 | 455.339 | 22241.1081 | 25713.2001 | 2618.3923 | 1147.6412 | 9341.2654 | 2831.5384 | 332.36 | 0 | 332.36 | -3472.092 | 0 | Friction | 13248.9255 | 2831.5384 | 332.36 | 0 | 0 | 16.618 | -951.113 | 1.2485 | 0 | 13.8774
| Airspeed @ Landing | V_L_kn | kn | 54.2211 |  | 53 | 27.2656 | 455.339 | 22241.1081 | 25713.2001 | 2618.3923 | 1147.6412 | 9341.2654 | 2831.5384 | 332.36 | 0 | 332.36 | -3472.092 | 0 | Friction | 13248.9255 | 2831.5384 | 332.36 | 0 | 0 | 16.618 | -951.113 | 1.2485 | 0 | 13.8774
|  | V_L_mps | m/s | 27.8938 |  | 53 | 27.2656 | 455.339 | 22241.1081 | 25713.2001 | 2618.3923 | 1147.6412 | 9341.2654 | 2831.5384 | 332.36 | 0 | 332.36 | -3472.092 | 0 | Friction | 13248.9255 | 2831.5384 | 332.36 | 0 | 0 | 16.618 | -951.113 | 1.2485 | 0 | 13.8774
Aircraft Configuration | Wing Area | S_w_ft2 | ft2 | 276.5 |  | 53 | 27.2656 | 455.339 | 22241.1081 | 25713.2001 | 2618.3923 | 1147.6412 | 9341.2654 | 2831.5384 | 332.36 | 0 | 332.36 | -3472.092 | 0 | Friction | 13248.9255 | 2831.5384 | 332.36 | 0 | 0 | 16.618 | -951.113 | 1.2485 | 0 | 13.8774
|  | S_w_m2 | m2 | 25.6877 |  | 53 | 27.2656 | 455.339 | 22241.1081 | 25713.2001 | 2618.3923 | 1147.6412 | 9341.2654 | 2831.5384 | 332.36 | 0 | 332.36 | -3472.092 | 0 | Friction | 13248.9255 | 2831.5384 | 332.36 | 0 | 0 | 16.618 | -951.113 | 1.2485 | 0 | 13.8774
| Wing Span | b_w_ft | ft | 55.3 |  | 53 | 27.2656 | 455.339 | 22241.1081 | 25713.2001 | 2618.3923 | 1147.6412 | 9341.2654 | 2831.5384 | 332.36 | 0 | 332.36 | -3472.092 | 0 | Friction | 13248.9255 | 2831.5384 | 332.36 | 0 | 0 | 16.618 | -951.113 | 1.2485 | 0 | 13.8774
|  | b_w_m | m | 16.8554 |  | 53 | 27.2656 | 455.339 | 22241.1081 | 25713.2001 | 2618.3923 | 1147.6412 | 9341.2654 | 2831.5384 | 332.36 | 0 | 332.36 | -3472.092 | 0 | Friction | 13248.9255 | 2831.5384 | 332.36 | 0 | 0 | 16.618 | -951.113 | 1.2485 | 0 | 13.8774
| Chord Length | MAC_ft | ft | 5 |  | 53 | 27.2656 | 455.339 | 22241.1081 | 25713.2001 | 2618.3923 | 1147.6412 | 9341.2654 | 2831.5384 | 332.36 | 0 | 332.36 | -3472.092 | 0 | Friction | 13248.9255 | 2831.5384 | 332.36 | 0 | 0 | 16.618 | -951.113 | 1.2485 | 0 | 13.8774
|  | MAC_m | m | 1.524 |  | 53 | 27.2656 | 455.339 | 22241.1081 | 25713.2001 | 2618.3923 | 1147.6412 | 9341.2654 | 2831.5384 | 332.36 | 0 | 332.36 | -3472.092 | 0 | Friction | 13248.9255 | 2831.5384 | 332.36 | 0 | 0 | 16.618 | -951.113 | 1.2485 | 0 | 13.8774
| Aspect Ratio | AR | - | 11.06 |  | 53 | 27.2656 | 455.339 | 22241.1081 | 25713.2001 | 2618.3923 | 1147.6412 | 9341.2654 | 2831.5384 | 332.36 | 0 | 332.36 | -3472.092 | 0 | Friction | 13248.9255 | 2831.5384 | 332.36 | 0 | 0 | 16.618 | -951.113 | 1.2485 | 0 | 13.8774
| Aileron Droop | dA | deg | 10 |  | 53 | 27.2656 | 455.339 | 22241.1081 | 25713.2001 | 2618.3923 | 1147.6412 | 9341.2654 | 2831.5384 | 332.36 | 0 | 332.36 | -3472.092 | 0 | Friction | 13248.9255 | 2831.5384 | 332.36 | 0 | 0 | 16.618 | -951.113 | 1.2485 | 0 | 13.8774
| Flap | dF | deg | 30 |  | 53 | 27.2656 | 455.339 | 22241.1081 | 25713.2001 | 2618.3923 | 1147.6412 | 9341.2654 | 2831.5384 | 332.36 | 0 | 332.36 | -3472.092 | 0 | Friction | 13248.9255 | 2831.5384 | 332.36 | 0 | 0 | 16.618 | -951.113 | 1.2485 | 0 | 13.8774
| Max CL | CL_max | - | 2.66 |  | 53 | 27.2656 | 455.339 | 22241.1081 | 25713.2001 | 2618.3923 | 1147.6412 | 9341.2654 | 2831.5384 | 332.36 | 0 | 332.36 | -3472.092 | 0 | Friction | 13248.9255 | 2831.5384 | 332.36 | 0 | 0 | 16.618 | -951.113 | 1.2485 | 0 | 13.8774
| CL | CL |  | 2.1983 |  | 53 | 27.2656 | 455.339 | 22241.1081 | 25713.2001 | 2618.3923 | 1147.6412 | 9341.2654 | 2831.5384 | 332.36 | 0 | 332.36 | -3472.092 | 0 | Friction | 13248.9255 | 2831.5384 | 332.36 | 0 | 0 | 16.618 | -951.113 | 1.2485 | 0 | 13.8774
| CDo | CDO | - | 0.05 |  | 53 | 27.2656 | 455.339 | 22241.1081 | 25713.2001 | 2618.3923 | 1147.6412 | 9341.2654 | 2831.5384 | 332.36 | 0 | 332.36 | -3472.092 | 0 | Friction | 13248.9255 | 2831.5384 | 332.36 | 0 | 0 | 16.618 | -951.113 | 1.2485 | 0 | 13.8774
| Oswald Efficiency | e |  | 0.8 |  | 53 | 27.2656 | 455.339 | 22241.1081 | 25713.2001 | 2618.3923 | 1147.6412 | 9341.2654 | 2831.5384 | 332.36 | 0 | 332.36 | -3472.092 | 0 | Friction | 13248.9255 | 2831.5384 | 332.36 | 0 | 0 | 16.618 | -951.113 | 1.2485 | 0 | 13.8774
| Induced Drag Factor | K | - | 0.035975 |  | 53 | 27.2656 | 455.339 | 22241.1081 | 25713.2001 | 2618.3923 | 1147.6412 | 9341.2654 | 2831.5384 | 332.36 | 0 | 332.36 | -3472.092 | 0 | Friction | 13248.9255 | 2831.5384 | 332.36 | 0 | 0 | 16.618 | -951.113 | 1.2485 | 0 | 13.8774
| CD | CD | - | 0.22386 |  | 53 | 27.2656 | 455.339 | 22241.1081 | 25713.2001 | 2618.3923 | 1147.6412 | 9341.2654 | 2831.5384 | 332.36 | 0 | 332.36 | -3472.092 | 0 | Friction | 13248.9255 | 2831.5384 | 332.36 | 0 | 0 | 16.618 | -951.113 | 1.2485 | 0 | 13.8774
| Actual Available Power | SHP_hp | hp | 467 |  | 53 | 27.2656 | 455.339 | 22241.1081 | 25713.2001 | 2618.3923 | 1147.6412 | 9341.2654 | 2831.5384 | 332.36 | 0 | 332.36 | -3472.092 | 0 | Friction | 13248.9255 | 2831.5384 | 332.36 | 0 | 0 | 16.618 | -951.113 | 1.2485 | 0 | 13.8774
| Reference Thrust at 504 SHP | T_ref_lbf |  | 1613.7288 |  | 53 | 27.2656 | 455.339 | 22241.1081 | 25713.2001 | 2618.3923 | 1147.6412 | 9341.2654 | 2831.5384 | 332.36 | 0 | 332.36 | -3472.092 | 0 | Friction | 13248.9255 | 2831.5384 | 332.36 | 0 | 0 | 16.618 | -951.113 | 1.2485 | 0 | 13.8774
| Estimated Uninstalled Thrust | T_uninst_lbf |  | 1495.2606 |  | 53 | 27.2656 | 455.339 | 22241.1081 | 25713.2001 | 2618.3923 | 1147.6412 | 9341.2654 | 2831.5384 | 332.36 | 0 | 332.36 | -3472.092 | 0 | Friction | 13248.9255 | 2831.5384 | 332.36 | 0 | 0 | 16.618 | -951.113 | 1.2485 | 0 | 13.8774
| Estimated Installed Thrust | T_lbf | lbf | 1405.545 |  | 53 | 27.2656 | 455.339 | 22241.1081 | 25713.2001 | 2618.3923 | 1147.6412 | 9341.2654 | 2831.5384 | 332.36 | 0 | 332.36 | -3472.092 | 0 | Friction | 13248.9255 | 2831.5384 | 332.36 | 0 | 0 | 16.618 | -951.113 | 1.2485 | 0 | 13.8774
|  | T_N | N | 6252.1756 |  | 53 | 27.2656 | 455.339 | 22241.1081 | 25713.2001 | 2618.3923 | 1147.6412 | 9341.2654 | 2831.5384 | 332.36 | 0 | 332.36 | -3472.092 | 0 | Friction | 13248.9255 | 2831.5384 | 332.36 | 0 | 0 | 16.618 | -951.113 | 1.2485 | 0 | 13.8774
| Reverse Thrust | T_rev_N | N | 1147.6412 |  | 53 | 27.2656 | 455.339 | 22241.1081 | 25713.2001 | 2618.3923 | 1147.6412 | 9341.2654 | 2831.5384 | 332.36 | 0 | 332.36 | -3472.092 | 0 | Friction | 13248.9255 | 2831.5384 | 332.36 | 0 | 0 | 16.618 | -951.113 | 1.2485 | 0 | 13.8774
| Drag @ Takeoff | D_TO_N | N | 106.683 |  | 53 | 27.2656 | 455.339 | 22241.1081 | 25713.2001 | 2618.3923 | 1147.6412 | 9341.2654 | 2831.5384 | 332.36 | 0 | 332.36 | -3472.092 | 0 | Friction | 13248.9255 | 2831.5384 | 332.36 | 0 | 0 | 16.618 | -951.113 | 1.2485 | 0 | 13.8774
| Drag @ Landing | D_L_N | N | 106.683 |  | 53 | 27.2656 | 455.339 | 22241.1081 | 25713.2001 | 2618.3923 | 1147.6412 | 9341.2654 | 2831.5384 | 332.36 | 0 | 332.36 | -3472.092 | 0 | Friction | 13248.9255 | 2831.5384 | 332.36 | 0 | 0 | 16.618 | -951.113 | 1.2485 | 0 | 13.8774
| Coeff1 @ Takeoff | K_T |  | 0.23111 |  | 53 | 27.2656 | 455.339 | 22241.1081 | 25713.2001 | 2618.3923 | 1147.6412 | 9341.2654 | 2831.5384 | 332.36 | 0 | 332.36 | -3472.092 | 0 | Friction | 13248.9255 | 2831.5384 | 332.36 | 0 | 0 | 16.618 | -951.113 | 1.2485 | 0 | 13.8774
| Coeff2 @ Takeoff | K_A |  | -8.0604e-05 |  | 53 | 27.2656 | 455.339 | 22241.1081 | 25713.2001 | 2618.3923 | 1147.6412 | 9341.2654 | 2831.5384 | 332.36 | 0 | 332.36 | -3472.092 | 0 | Friction | 13248.9255 | 2831.5384 | 332.36 | 0 | 0 | 16.618 | -951.113 | 1.2485 | 0 | 13.8774
| Coeff1 @ Landing | K_T |  | -0.3016 |  | 53 | 27.2656 | 455.339 | 22241.1081 | 25713.2001 | 2618.3923 | 1147.6412 | 9341.2654 | 2831.5384 | 332.36 | 0 | 332.36 | -3472.092 | 0 | Friction | 13248.9255 | 2831.5384 | 332.36 | 0 | 0 | 16.618 | -951.113 | 1.2485 | 0 | 13.8774
| Coeff2 @ Landing | K_A |  | 0.00023042 |  | 53 | 27.2656 | 455.339 | 22241.1081 | 25713.2001 | 2618.3923 | 1147.6412 | 9341.2654 | 2831.5384 | 332.36 | 0 | 332.36 | -3472.092 | 0 | Friction | 13248.9255 | 2831.5384 | 332.36 | 0 | 0 | 16.618 | -951.113 | 1.2485 | 0 | 13.8774
| Initial Speed @ Takeoff | Vi_TO_mps | m/s | 0 |  | 53 | 27.2656 | 455.339 | 22241.1081 | 25713.2001 | 2618.3923 | 1147.6412 | 9341.2654 | 2831.5384 | 332.36 | 0 | 332.36 | -3472.092 | 0 | Friction | 13248.9255 | 2831.5384 | 332.36 | 0 | 0 | 16.618 | -951.113 | 1.2485 | 0 | 13.8774
| Final Speed @ Takeoff | Vf_TO_mps | m/s | 27.8938 |  | 53 | 27.2656 | 455.339 | 22241.1081 | 25713.2001 | 2618.3923 | 1147.6412 | 9341.2654 | 2831.5384 | 332.36 | 0 | 332.36 | -3472.092 | 0 | Friction | 13248.9255 | 2831.5384 | 332.36 | 0 | 0 | 16.618 | -951.113 | 1.2485 | 0 | 13.8774
| Initial Speed @ Landing | Vi_L_mps | m/s | 27.8938 |  | 53 | 27.2656 | 455.339 | 22241.1081 | 25713.2001 | 2618.3923 | 1147.6412 | 9341.2654 | 2831.5384 | 332.36 | 0 | 332.36 | -3472.092 | 0 | Friction | 13248.9255 | 2831.5384 | 332.36 | 0 | 0 | 16.618 | -951.113 | 1.2485 | 0 | 13.8774
| Final Speed @ Landing | Vf_L_mps | m/s | 0 |  | 53 | 27.2656 | 455.339 | 22241.1081 | 25713.2001 | 2618.3923 | 1147.6412 | 9341.2654 | 2831.5384 | 332.36 | 0 | 332.36 | -3472.092 | 0 | Friction | 13248.9255 | 2831.5384 | 332.36 | 0 | 0 | 16.618 | -951.113 | 1.2485 | 0 | 13.8774
| F0 @ Takeoff | F_0_TO_N | N | 5140.1202 |  | 53 | 27.2656 | 455.339 | 22241.1081 | 25713.2001 | 2618.3923 | 1147.6412 | 9341.2654 | 2831.5384 | 332.36 | 0 | 332.36 | -3472.092 | 0 | Friction | 13248.9255 | 2831.5384 | 332.36 | 0 | 0 | 16.618 | -951.113 | 1.2485 | 0 | 13.8774
| F1 @ Takeoff | F_1_TO_N | N | 6145.4926 |  | 53 | 27.2656 | 455.339 | 22241.1081 | 25713.2001 | 2618.3923 | 1147.6412 | 9341.2654 | 2831.5384 | 332.36 | 0 | 332.36 | -3472.092 | 0 | Friction | 13248.9255 | 2831.5384 | 332.36 | 0 | 0 | 16.618 | -951.113 | 1.2485 | 0 | 13.8774
| F0 @ Landing | F_0_L_N | N | 6707.9182 |  | 53 | 27.2656 | 455.339 | 22241.1081 | 25713.2001 | 2618.3923 | 1147.6412 | 9341.2654 | 2831.5384 | 332.36 | 0 | 332.36 | -3472.092 | 0 | Friction | 13248.9255 | 2831.5384 | 332.36 | 0 | 0 | 16.618 | -951.113 | 1.2485 | 0 | 13.8774
| F1 @ Landing | F_1_L_N | N | 1254.3242 |  | 53 | 27.2656 | 455.339 | 22241.1081 | 25713.2001 | 2618.3923 | 1147.6412 | 9341.2654 | 2831.5384 | 332.36 | 0 | 332.36 | -3472.092 | 0 | Friction | 13248.9255 | 2831.5384 | 332.36 | 0 | 0 | 16.618 | -951.113 | 1.2485 | 0 | 13.8774
| A_1 | A_1 | N | 5140.1202 |  | 53 | 27.2656 | 455.339 | 22241.1081 | 25713.2001 | 2618.3923 | 1147.6412 | 9341.2654 | 2831.5384 | 332.36 | 0 | 332.36 | -3472.092 | 0 | Friction | 13248.9255 | 2831.5384 | 332.36 | 0 | 0 | 16.618 | -951.113 | 1.2485 | 0 | 13.8774
| B_1 | B_1 | N | 1.7927
| B_2 | B_2 | N | -5.1249
| C | C | N | 6707.9182
| V_1 | V_1_mps | m/s | 25.358
| t_1 | t_1_s | s | 1
Takeoff | Ground Roll Distance (Raymer) | S_G_m | m | 200.2534
|  | S_G_ft | ft | 656.9995
| Ground Roll Distance (Pamadi) | S_G_m | m | 156.7754
|  | S_G_ft | ft | 514.3548
| 50 ft Obastacle Distance |  |  | 144.9989
475.7182
Landing | Ground Roll Distance (Raymer) | S_G_m | m | 199.6952
|  | S_G_ft | ft | 655.1681
| Ground Roll Distance (Pamadi) | S_G_m | m | 271.263
|  | S_G_ft | ft | 889.9704
RTO | Phase1 | S_1_m | m | 160.6348
| Phase2 | S_2_m | m | 25.358
| Phase3 | S_3_m | m | 1133.9809
| RTO Distance | S_RTO_m | m | 1319.9737
|  | S_RTO_ft | ft | 4330.6223

## Sheet2
| Baseline (Dry) | Blown-Lift (Dry) | Baseline (Firm Dirt) | Blown-Lift (Firm Dirt) | Baseline (Wet) | Blown-Lift (Wet)
5000 | 190.3983
6000 | 291.8 |  | 244 |  | 267.0462
7000

## RSTA
Taxi | Takeoff | Climb | Ingress | Loiter | Egress | Descent | Land | Taxi

## WL
| Air density | rho | kg/m^3 | 1.225
Stall speed sizing
| Maximum lift coefficient with flaps up (clean) | CLmax | - | 1.6 | WL_TO (flaps up) | N/m^2 | 933.6961
| Maximum lift coefficient for landing | CLmax_PA | - |  |  | kgf/m^2 | 95.2751
| Maximum lift coefficient for takeoff | CLmax_TO | - | 2 |  | psf | 19.494
| Stall speed with flaps down | Vs0 | m/s | 25.7222 | WL_TO (flaps down) | N/m^2 | 810.5001
| Stall speed with flaps up | Vs1 | m/s | 30.8667 |  | kgf/m^2 | 82.7041
[6 empty] | psf | 16.9219
Take-off distance sizing
| Air density ratio? (5000ft) | sigma | - | 0.8616 |  |  |  | PL_TO (lbs/hp)
| Take-off parameter for FAR 23 Airplane | TOP_23 (S_TOG) | lbs^2/ft^2hp | 158.1451 | WL_TO (psf) |  | 10 | 25.0873
| Take-off parameter for FAR 23 Airplane | TOP_23 (S_TO) | lbs^2/ft^2hp | 145.5855 |  |  | 20 | 12.5436
| Take-off parameter for FAR 25 Airplane | [5 empty] | 30 | 8.3624
| Take-off weight | W_TO
| Take-off speed (Lift-off speed) | V_TO
| Thrust-to-weight ratio at take-off | TW_TO
| Weight-to-power ratio at take-off | WP_TO
| Aerodynamic drag coefficient | CD_G
| Ground friction coefficient | mu_G
Note on C3: [Threaded comment] Your version of Excel allows you to read this threaded comment; however, any edits to it will get removed if the file is opened in a newer version of Excel. Learn more: https://go.microsoft.com/fwlink/?linkid=870924 Comment: 나중에 CLmax도 range 설정할 수 있게 수정하자
Note on E10: [Threaded comment] Your version of Excel allows you to read this threaded comment; however, any edits to it will get removed if the file is opened in a newer version of Excel. Learn more: https://go.microsoft.com/fwlink/?linkid=870924 Comment: Alt_Ft 읽어서 자동으로 계산되도록 수정필요
𝑊/𝑆=1/2 𝜌𝑉_𝑠^2 𝐶_(𝐿,𝑚𝑎𝑥)
𝑆_𝑇𝑂𝐺∝((𝑊/𝑆)_𝑇𝑂 (𝑊/𝑃)_𝑇𝑂)/(𝜎𝐶_(𝐿,𝑚𝑎𝑥,𝑇𝑂) )=𝑇𝑂𝑃_23
𝑆_𝑇𝑂𝐺=4.9(𝑇𝑂𝑃_23)+0.009(𝑇𝑂𝑃_23 )^2
𝑆_𝑇𝑂=1.66(𝑆_𝑇𝑂𝐺 ) 𝑆_𝑇𝑂=8.134(𝑇𝑂𝑃_23 )+0.0149(𝑇𝑂𝑃_23 )^2
𝑆_𝑇𝑂𝐺∝((𝑊/𝑆)_𝑇𝑂 (𝑇/𝑊)_𝑇𝑂)/(𝜎𝐶_(𝐿,𝑚𝑎𝑥,𝑇𝑂) )=𝑇𝑂𝑃_23
𝑆_𝑇𝑂𝐺=4.9(𝑇𝑂𝑃_23)+0.009(𝑇𝑂𝑃_23 )^2
𝑆_𝑇𝑂=1.66(𝑆_𝑇𝑂𝐺 ) 𝑆_𝑇𝑂=8.134(𝑇𝑂𝑃_23 )+0.0149(𝑇𝑂𝑃_23 )^2

## Weight
|  |  |  | PDR-05-01-2026-Gear-Down |  |  |  | Rev-06-01-2026-Gear-Down
[8 empty] | Shift Aft | 2.25
|  |  |  | First Flight - T1 (GD / PDR) |  |  |  | First Flight - T1 (GD / Post-PDR) |  |  |  | ROK RSTA (Block 0) |  |  |  | ARMY RSTA (Block 0)
Lv | MOJAVE STOL Aircraft |  |  | Weight, lb. | X CG (in) | Y CG (in) | Z CG (in) | Weight, lb. | X CG (in) | Y CG (in) | Z CG (in) | Weight, lb. | X CG (in) | Y CG (in) | Z CG (in) | Weight, lb. | X CG (in) | Y CG (in) | Z CG (in)
1 | Structure |  |  | 2548.2 | 265.8039 | 0 | 102.3553 | 2548.2 | 267.1984 | 0 | 102.3553 | 2409.3 | 266.8229 | 0 | 102.4404 | 2409.3 | 266.8229 | 0 | 102.4404
2 |  | Wing |  | 1076.3 | 258.5 | 0 | 117.4 | 1076.3 | 260.75 | 0 | 117.4 | 999.4 | 259 | 0 | 117.1 | 999.4 | 259 | 0 | 117.1
2 |  | Tail |  | 183 | 392 | 0 | 116.5 | 183 | 392 | 0 | 116.5 | 183 | 392 | 0 | 116.5 | 183 | 392 | 0 | 116.5
2 |  | Fuselage |  | 649.6 | 261.3 | 0 | 106 | 649.6 | 261.3 | 0 | 106 | 649.6 | 261.3 | 0 | 106 | 649.6 | 261.3 | 0 | 106
2 |  | Landing Gear |  | 639.3 | 246.5534 | 0 | 69.2741 | 639.3 | 248.3237 | 0 | 69.2741 | 577.3 | 246.9 | 0 | 68.6 | 577.3 | 246.9 | 0 | 68.6
3 |  |  | Nose | 136.3 | 166.3 | 0 | 72.5 | 136.3 | 166.3 | 0 | 72.5 | 124.3 | 166.6 | 0 | 72 | 124.3 | 166.6 | 0 | 72
3 |  |  | Main, LH | 251.5 | 268.3 | -39.2 | 68.4 | 251.5 | 270.55 | -39.2 | 68.4 | 226.5 | 268.9 | -39.7 | 67.7 | 226.5 | 268.9 | -39.7 | 67.7
3 |  |  | Main, RH | 251.5 | 268.3 | 39.2 | 68.4 | 251.5 | 270.55 | 39.2 | 68.4 | 226.5 | 268.9 | 39.7 | 67.7 | 226.5 | 268.9 | 39.7 | 67.7
1 | Propulsion |  |  | 624.1 | 377.6859 | 0.5 | 107.4154 | 624.1 | 377.6859 | 0.5 | 107.4154 | 628.1 | 377.7819 | 0.5 | 107.414 | 628.1 | 377.7819 | 0.5 | 107.414
2 |  | Propulsion System |  | 489.7 | 405.1 | 0.5 | 107.2 | 489.7 | 405.1 | 0.5 | 107.2 | 493.7 | 405 | 0.5 | 107.2 | 493.7 | 405 | 0.5 | 107.2
2 |  | Fuel System (dry) |  | 134.4 | 277.8 | 0.5 | 108.2 | 134.4 | 277.8 | 0.5 | 108.2 | 134.4 | 277.8 | 0.5 | 108.2 | 134.4 | 277.8 | 0.5 | 108.2
1 | System & Equipment |  |  | 905.6 | 226.2003 | 1.3361 | 103.5023 | 905.6 | 226.2003 | 1.3361 | 103.5023 | 844.6 | 226.2012 | 1.256 | 103.7662 | 844.6 | 226.2012 | 1.256 | 103.7662
2 |  | Cables |  | 388.5 | 256 | 1.3 | 101.9 | 388.5 | 256 | 1.3 | 101.9 | 308.5 | 256 | 1.3 | 101.9 | 308.5 | 256 | 1.3 | 101.9
2 |  | Avionics |  | 517.1 | 203.8115 | 1.3633 | 104.7061 | 517.1 | 203.8115 | 1.3633 | 104.7061 | 536.1 | 209.0534 | 1.2306 | 104.8402 | 536.1 | 209.0534 | 1.2306 | 104.8402
3 |  |  | Air Data | 10.5 | 154.6 | -16.6 | 101.4 | 10.5 | 154.6 | -16.6 | 101.4 | 10.5 | 154.6 | -16.6 | 101.4 | 10.5 | 154.6 | -16.6 | 101.4
3 |  |  | FWD Payload Bay | 25.2 | 139 | 1.3 | 89.5 | 25.2 | 139 | 1.3 | 89.5 | 25.2 | 139 | 1.3 | 89.5 | 25.2 | 139 | 1.3 | 89.5
3 |  |  | FWD Avionics Bay | 346.1 | 167.3 | 2.4 | 103.1 | 346.1 | 167.3 | 2.4 | 103.1 | 353.5 | 170.6 | 2.3 | 103.7 | 353.5 | 170.6 | 2.3 | 103.7
3 |  |  | AFT Avionics Bay | 126.5 | 317.6 | 0 | 111.5 | 126.5 | 317.6 | 0 | 111.5 | 138.1 | 321.9 | -0.2 | 110 | 138.1 | 321.9 | -0.2 | 110
3 |  |  | Antennas | 8.8 | 248.4 | 1.8 | 117.7 | 8.8 | 248.4 | 1.8 | 117.7 | 8.8 | 248.4 | 1.8 | 117.7 | 8.8 | 248.4 | 1.8 | 117.7
0 | Weight Empty |  |  | 4077.9 | 274.1319 | 0.37324 | 103.3844 | 4077.9 | 275.0033 | 0.37324 | 103.3844 | 3882 | 275.9 | 0.4 | 103.5 | 3882 | 275.9 | 0.4 | 103.5
1 | Fixed Usefule Load |  |  | 24.5 | 386.5 | -2.8 | 113 | 24.5 | 386.5 | -2.8 | 113
2 |  | Engine Oil |  | 24.5 | 386.5 | -2.8 | 113 | 24.5 | 386.5 | -2.8 | 113 | 24.5 | 386.5 | -2.8 | 113 | 24.5 | 386.5 | -2.8 | 113
1 | Fixed Mission System Payloads |  |  | 406.1 | 164.9 | -4.2 | 99 | 406.1 | 164.9 | -4.2 | 99 | 385.7 | 156.9 | -1.3 | 99.1 | 406.1 | 164.9 | -4.2 | 99
1 | Ballast |  |  | 140 | 116 | 0 | 106.8 | 70 | 116 | 0 | 106.8 | 160 | 116 | 0 | 106.8 | 170 | 116 | 0 | 106.8
0 | Basic Weight |  |  | 4648.5 | 260.419 | -0.05425 | 103.1549 | 4578.5 | 263.4031 | -0.055079 | 103.0992
[5 empty] | 39.0316 |  |  |  | 40.2551
1 | AWI Fluid |  |  | 14 | 369.5 | -0.1 | 111.3 | 14 | 369.5 | -0.1 | 111.3
0 | Operating Weight |  |  | 4662.5 | 260.7465 | -0.054387 | 103.1794 | 4592.5 | 263.7265 | -0.055216 | 103.1242
[5 empty] | 39.5775 |  |  |  | 40.7942
1 | Unusable fuel |  |  | 50 | 261.4 | 0 | 99 | 50 | 261.4 | 0 | 99
0 | Empty Fuel Weight |  |  | 4712.5 | 260.7534 | -0.05381 | 103.135 | 4642.5 | 263.7014 | -0.054621 | 103.0798
[5 empty] | 39.589 |  |  |  | 40.7524
1 | Usable Fuel |  |  | 2287.4 | 261.4 | 0 | 109.4 | 2357.5 | 262.3 | 0 | 109.4
| (Usable Fuel Estimate) |  |  | 2287.4 | 261.3954 | 0 | 0 | 2357.5 | 262.2812 | 0 | 0
2 |  | Fwd Fuselage Tank |  | 787.2291 | 230 |  |  | 811.3546 | 230
2 |  | Mid Fuselage (Header) Tank |  | 199.2985 | 276 |  |  | 205.4062 | 276
2 |  | Aft Fuselage Tank |  | 400.3555 | 310 |  |  | 412.6249 | 310
2 |  | Wing Fuel Tank |  | 900.5169 | 264 |  |  | 928.1143 | 266.25
0 | Gross Take-off Weight |  |  | 6999.9 | 260.9647 | -0.036226 | 105.1823 | 7000 | 263.2295 | -0.036226 | 105.2083
[5 empty] | 39.9412 |  |  |  | 39.9658
|  | Fuselage fuel |  | 1594 lb
|  |  | Fwd |  | 134.3 gallon
|  |  | Mid |  | 34.0 gallon
|  |  | Aft |  | 68.3 gallon
|  | Wing fuel |  | 1035 lb
|  |  |  | PDR-05-01-2026-Gear-Down |  |  |  | Rev-06-01-2026-Gear-Down
[8 empty] | Shift Aft | 2.25
|  |  |  | First Flight - T1 (GU / PDR) |  |  |  | First Flight - T1 (GU / Post-PDR) |  |  |  | ROK RSTA (Block 0) |  |  |  | ARMY RSTA (Block 0)
Lv | MOJAVE STOL Aircraft |  |  | Weight, lb. | X CG (in) | Y CG (in) | Z CG (in) | Weight, lb. | X CG (in) | Y CG (in) | Z CG (in) | Weight, lb. | X CG (in) | Y CG (in) | Z CG (in) | Weight, lb. | X CG (in) | Y CG (in) | Z CG (in)
1 | Structure |  |  | 2548.2 | 274.8357 | 0 | 102.3553 | 2548.2 | 276.2302 | 0 | 102.3553 | 2409.3 | 266.8229 | 0 | 102.4404 | 2409.3 | 266.8229 | 0 | 102.4404
2 |  | Wing |  | 1076.3 | 258.5 | 0 | 117.4 | 1076.3 | 260.75 | 0 | 117.4 | 999.4 | 259 | 0 | 117.1 | 999.4 | 259 | 0 | 117.1
2 |  | Tail |  | 183 | 392 | 0 | 116.5 | 183 | 392 | 0 | 116.5 | 183 | 392 | 0 | 116.5 | 183 | 392 | 0 | 116.5
2 |  | Fuselage |  | 649.6 | 261.3 | 0 | 106 | 649.6 | 261.3 | 0 | 106 | 649.6 | 261.3 | 0 | 106 | 649.6 | 261.3 | 0 | 106
2 |  | Landing Gear |  | 639.3 | 282.5534 | 0 | 69.2741 | 639.3 | 284.3237 | 0 | 69.2741 | 577.3 | 246.9 | 0 | 68.6 | 577.3 | 246.9 | 0 | 68.6
3 |  |  | Nose | 136.3 | 202.3 | 0 | 72.5 | 136.3 | 202.3 | 0 | 72.5 | 124.3 | 166.6 | 0 | 72 | 124.3 | 166.6 | 0 | 72
3 |  |  | Main, LH | 251.5 | 304.3 | -39.2 | 68.4 | 251.5 | 306.55 | -39.2 | 68.4 | 226.5 | 268.9 | -39.7 | 67.7 | 226.5 | 268.9 | -39.7 | 67.7
3 |  |  | Main, RH | 251.5 | 304.3 | 39.2 | 68.4 | 251.5 | 306.55 | 39.2 | 68.4 | 226.5 | 268.9 | 39.7 | 67.7 | 226.5 | 268.9 | 39.7 | 67.7
1 | Propulsion |  |  | 624.1 | 377.6859 | 0.5 | 107.4154 | 624.1 | 377.6859 | 0.5 | 107.4154 | 628.1 | 377.7819 | 0.5 | 107.414 | 628.1 | 377.7819 | 0.5 | 107.414
2 |  | Propulsion System |  | 489.7 | 405.1 | 0.5 | 107.2 | 489.7 | 405.1 | 0.5 | 107.2 | 493.7 | 405 | 0.5 | 107.2 | 493.7 | 405 | 0.5 | 107.2
2 |  | Fuel System (dry) |  | 134.4 | 277.8 | 0.5 | 108.2 | 134.4 | 277.8 | 0.5 | 108.2 | 134.4 | 277.8 | 0.5 | 108.2 | 134.4 | 277.8 | 0.5 | 108.2
1 | System & Equipment |  |  | 905.6 | 226.2003 | 1.3361 | 103.5023 | 905.6 | 226.2003 | 1.3361 | 103.5023 | 844.6 | 226.2012 | 1.256 | 103.7662 | 844.6 | 226.2012 | 1.256 | 103.7662
2 |  | Cables |  | 388.5 | 256 | 1.3 | 101.9 | 388.5 | 256 | 1.3 | 101.9 | 308.5 | 256 | 1.3 | 101.9 | 308.5 | 256 | 1.3 | 101.9
2 |  | Avionics |  | 517.1 | 203.8115 | 1.3633 | 104.7061 | 517.1 | 203.8115 | 1.3633 | 104.7061 | 536.1 | 209.0534 | 1.2306 | 104.8402 | 536.1 | 209.0534 | 1.2306 | 104.8402
3 |  |  | Air Data | 10.5 | 154.6 | -16.6 | 101.4 | 10.5 | 154.6 | -16.6 | 101.4 | 10.5 | 154.6 | -16.6 | 101.4 | 10.5 | 154.6 | -16.6 | 101.4
3 |  |  | FWD Payload Bay | 25.2 | 139 | 1.3 | 89.5 | 25.2 | 139 | 1.3 | 89.5 | 25.2 | 139 | 1.3 | 89.5 | 25.2 | 139 | 1.3 | 89.5
3 |  |  | FWD Avionics Bay | 346.1 | 167.3 | 2.4 | 103.1 | 346.1 | 167.3 | 2.4 | 103.1 | 353.5 | 170.6 | 2.3 | 103.7 | 353.5 | 170.6 | 2.3 | 103.7
3 |  |  | AFT Avionics Bay | 126.5 | 317.6 | 0 | 111.5 | 126.5 | 317.6 | 0 | 111.5 | 138.1 | 321.9 | -0.2 | 110 | 138.1 | 321.9 | -0.2 | 110
3 |  |  | Antennas | 8.8 | 248.4 | 1.8 | 117.7 | 8.8 | 248.4 | 1.8 | 117.7 | 8.8 | 248.4 | 1.8 | 117.7 | 8.8 | 248.4 | 1.8 | 117.7
0 | Weight Empty |  |  | 4077.9 | 279.7757 | 0.37324 | 103.3844 | 4077.9 | 280.647 | 0.37324 | 103.3844 | 3882 | 275.9 | 0.4 | 103.5 | 3882 | 275.9 | 0.4 | 103.5
1 | Fixed Usefule Load |  |  | 24.5 | 386.5 | -2.8 | 113 | 24.5 | 386.5 | -2.8 | 113
2 |  | Engine Oil |  | 24.5 | 386.5 | -2.8 | 113 | 24.5 | 386.5 | -2.8 | 113 | 24.5 | 386.5 | -2.8 | 113 | 24.5 | 386.5 | -2.8 | 113
1 | Fixed Mission System Payloads |  |  | 406.1 | 164.9 | -4.2 | 99 | 406.1 | 164.9 | -4.2 | 99 | 385.7 | 156.9 | -1.3 | 99.1 | 406.1 | 164.9 | -4.2 | 99
1 | Ballast |  |  | 140 | 116 | 0 | 106.8 | 70 | 116 | 0 | 106.8 | 160 | 116 | 0 | 106.8 | 170 | 116 | 0 | 106.8
0 | Basic Weight |  |  | 4648.5 | 265.37 | -0.05425 | 103.1549 | 4578.5 | 268.4298 | -0.055079 | 103.0992
[5 empty] | 47.2833 |  |  |  | 48.633
1 | AWI Fluid |  |  | 14 | 369.5 | -0.1 | 111.3 | 14 | 369.5 | -0.1 | 111.3
0 | Operating Weight |  |  | 4662.5 | 265.6826 | -0.054387 | 103.1794 | 4592.5 | 268.7379 | -0.055216 | 103.1242
[5 empty] | 47.8044 |  |  |  | 49.1465
1 | Unusable fuel |  |  | 50 | 261.4 | 0 | 99 | 50 | 261.4 | 0 | 99
0 | Empty Fuel Weight |  |  | 4712.5 | 265.6372 | -0.05381 | 103.135 | 4642.5 | 268.6589 | -0.054621 | 103.0798
[5 empty] | 47.7287 |  |  |  | 49.0148
1 | Usable Fuel |  |  | 2287.4 | 261.4 | 0 | 109.4 | 2357.5 | 262.3 | 0 | 109.4
| (Usable Fuel Estimate) |  |  | 2287.4 | 261.3954 | 0 | 0 | 2357.5 | 262.2812 | 0 | 0
2 |  | Fwd Fuselage Tank |  | 787.2291 | 230 |  |  | 811.3546 | 230
2 |  | Mid Fuselage (Header) Tank |  | 199.2985 | 276 |  |  | 205.4062 | 276
2 |  | Aft Fuselage Tank |  | 400.3555 | 310 |  |  | 412.6249 | 310
2 |  | Wing Fuel Tank |  | 900.5169 | 264 |  |  | 928.1143 | 266.25
0 | Gross Take-off Weight |  |  | 6999.9 | 264.2526 | -0.036226 | 105.1823 | 7000 | 266.5173 | -0.036226 | 105.2083
[5 empty] | 45.421 |  |  |  | 45.4455

## Sheet1
Wing MAC | ft | 5
| in | 60
Wing Span | ft | 55.3
| in | 663.6
Wing Area | ft^2 | 276.5
| in^2 | 39816
dihedral | deg | 2
projected span length | ft | 55.3 | span length |  | 55.3337
| in | 663.6 |  |  | 664.0045
projected root | ft | 1.5083 | root | ft | 1.5093
| in | 18.1 |  | in | 18.111
flap starting point | ft | 2.05 | flap starting point | ft | 2.0512
| in | 24.6 |  | in | 24.615
flap end point aileron start point | ft | 16.9583 | flap end point aileron start point | ft | 16.9687
| in | 203.5 |  | in | 203.624 |  | flap mid | 114.1195 | 3.9851 | -0.21486
aileron end point winglet start point | ft | 26.25 | aileron end point winglet start point | ft | 26.266 |  | flap end | 203.624 | 7.1107 | 2.9107
| in | 315 |  | in | 315.192 | 111.568 | aileron end | 315.192 | 11.0067 | 6.8067
winglet end point | ft | 27.65 | winglet end point | ft | 27.6669
| in | 331.8 |  | in | 332.0022
winglet span | ft | 1.4 | winglet span | ft | 1.4009
| in | 16.8 |  | in | 16.8102
flap span length | ft | 14.9083 | flap span length | ft | 14.9174
| in | 178.9 |  | in | 179.009 | 89.5045
aileron span length | ft | 9.2917 | aileron span length | ft | 9.2973
| in | 111.5 |  | in | 111.568 | 55.784
winglet span length | ft | 1.4 | winglet span length | ft | 1.4009
| in | 16.8 |  | in | 16.8102
wingplanform area |  | 276.5 |  |  | 276.6685