## Input
Design requirements |  |  |  | Mojave STOL
| Payload | kg |  |  | Payload | kg | 1043.2625
|  | lbs | 2300 |  |  | lbs | 2300
| Range | km | 100 |  | Range | km | 100
|  | nm |  |  |  | nm | 2300
| Stall speed (flaps down) | m/s |  |  | Stall speed (flaps down) | m/s | 25.7222
|  | kts | 50 | Vstall=57/1.1 for GNC analysis; |  | kts | 50
| Stall speed (flaps up) | m/s |  |  | Stall speed (flaps up) | m/s | 30.8667
|  | kts | 60 |  |  | kts | 60
| Takeoff altitude | ft | 5000 | Ground / 1000 ft | Takeoff altitude | ft | 5000
| Takeoff field length (takeoff 50ft obstacle clearance) | m |  |  | Takeoff field length | m | 457.2
|  | ft | 1500 |  |  | ft | 1500
| Takeoff ground roll distance | m |  |  | Takeoff ground roll distance | m | 304.8
|  | ft | 1000 | nominal paved runway 2000 ft semi-prepared field stol 1000 ft maritime 520 ft |  | ft | 1000
| MGTOW | kg |  |  | MGTOW
|  | lbs | 6500
| MGLW | kg |  |  | MGLW
|  | lbs | 5900
| Wind limits - Headwind | kts
| Wind limits - Crosswind | kts |  | short field 12 kts (T) / 15 kts (O) normal field 20 kts
| Wind limits - Tailwind | kts
| Wind limits - Gust spread | kts
| V approach (with flaps in landing cofiguration) | kts | 65
| Max descent rate at touchdown | ft/s | 14
L/W at touchdown
| Service ceiling (MSL, STD) | ft | 30000 |  |  |  |  | Service ceiling: best rate of climb in steady un-acclerated flight no longer exceeds 100 ftpm
| Minimum operational altitude (T) | ft | 1000
| Minimum operational altitude (O) | ft | 500
| Level horizontal speed (minimum) (T) | kts | 130 |  |  |  |  | in level flight between 5,000-20,000 ft pressure altitude in clean wing configuration
| Level horizontal speed (minimum) (O) | kts | 145
| landing ground roll distance | ft |  | nominal paved runway 1730 ftsemin-prepared field STOL 730 ft maritime 270 ft
| landing field length (landing 50 ft obstacle clearance) | ft
max cruise speed
climb rate
time to climb to some altitude
manuevering
turn rate
acceleration
| Internal payload weight capacity (T) | lbs | 300
| Internal payload weight capacity (O) | lbs | 465
| Fuel capacity | lbs | 3550
| Engine | HP | 504 |  |  |  |  | Rolls Royce M250 (504HP)
| Dash speed | kts | 145

## Performance
|  |  |  | Takeoff Semi-prepared (Firm Dirt) | Takeoff Semi-prepared (Firm Dirt) | Takeoff Semi-perpared (Firm Dirt) | Takeoff Semi-perpared (Firm Dirt) | Takeoff Semi-perpared (Firm Dirt) | Landing Semi-prepared (Firm Dirt) | Landing Semi-perpared (Firm Dirt) | Notes | Ground Rolling Resistance
| Gravitation Acceleration | g_mps2 | m/s2 | 9.8066 | 9.8066 | 9.8066 | 9.8066 | 9.8066 | 9.8066 | 9.8066 |  |  | Rolling (Unbraked) | Brakes On
| Rolling Coefficient | mu |  | 0.04 | 0.04 | 0.04 | 0.04 | 0.04 | 0.04 | 0.04 | 0.04 for Rolling Unbraked Firm Dirt | Dry concrete/asphalt | 0.03-0.05 | 0.3-0.5
Flight Configuration | [11 empty] | Wet concrete/asphalt | 0.05 | 0.15-0.30
| Altitude (ft MSL) | h_TO_ft | ft | 4000 | 4000 | 4000 | 4000 | 4000 | 4000 | 4000 |  | Icy concrete/asphalt | 0.02 | 0.06-0.10
| Outside Air Temperature @ SL | T_TO_degC | degC | 15 | 15 | 15 | 15 | 15 | 15 | 15 |  | Hard turf | 0.05 | 0.4
| Stall Speed | V_stall_kn | kn | 52.2 | 52.2 | 52.2 | 52.2 | 52.2 | 52.2 | 52.2 |  | Firm dirt | 0.04 | 0.3
| Multiflier |  |  | 1.1 | 1.1 | 1.1 | 1.1 | 1.1 | 1.1 | 1.1
| Airspeed | V_TO_kn | kn | 57.42 | 57.42 | 57.42 | 57.42 | 57.42 | 57.42 | 57.42 |  | Soft turf | 0.07 | 0.2
|  | V_TO_mps | m/s | 29.5394 | 29.5394 | 29.5394 | 29.5394 | 29.5394 | 29.5394 | 29.5394 |  | Wet grass | 0.08 | 0.2
| Flight Phase |  |  | Takeoff | Takeoff | Takeoff | Takeoff | Takeoff | Landing | Landing
| Air Density | rho_kgpm3 | kg/m3 | 1.055 | 1.055 | 1.055 | 1.055 | 1.055 | 1.055 | 1.055
Mass Porperties | Max Gross Takeoff/Landing Weight | MGW_lb | lb | 7000 | 7000 | 7000 | 6000 | 5000 | 7000 | 7000
|  | MGW_kg | kg | 3175.1466 | 3175.1466 | 3175.1466 | 2721.5542 | 2267.9619 | 3175.1466 | 3175.1466
|  | MGW_N | N | 31137.5513 | 31137.5513 | 31137.5513 | 26689.3297 | 22241.1081 | 31137.5513 | 31137.5513
Aircraft Configuration | Wing Area | S_w_ft2 | ft2 | 276.5 | 276.5 | 276.5 | 276.5 | 276.5 | 276.5 | 276.5
|  | S_w_m2 | m2 | 25.6877 | 25.6877 | 25.6877 | 25.6877 | 25.6877 | 25.6877 | 25.6877
| Wing Span | b_w_ft | ft | 55.3 | 55.3 | 55.3 | 55.3 | 55.3 | 55.3 | 55.3
|  | b_w_m | m | 16.8554 | 16.8554 | 16.8554 | 16.8554 | 16.8554 | 16.8554 | 16.8554
| Chord Length | MAC_ft | ft | 5 | 5 | 5 | 5 | 5 | 5 | 5
|  | MAC_m | m | 1.524 | 1.524 | 1.524 | 1.524 | 1.524 | 1.524 | 1.524
| Aspect Ratio | AR | - | 11.06 | 11.06 | 11.06 | 11.06 | 11.06 | 11.06 | 11.06
| Aileron Droop | dA | deg | 10 | 10 | 10 | 10 | 10 | 10 | 10
| Flap | dF | deg | 30 | 30 | 30 | 30 | 30 | 30 | 30
| Max CL | CL_max | - | 3 | 2.8 | 2.66 | 2.66 | 2.66 | 2.8 | 2.66 | 2.8 for aileron droop; 2.66 for no aileron
| CL |  |  | 2.4793 | 2.314 | 2.1983 | 2.1983 | 2.1983 | 2.314 | 2.1983 | CL_max*V_stall^2 = CL*(1.1*V_stall)^2; CL=CL_max/(1.1)^2
| CDo | CDO | - | 0.04 | 0.06 | 0.06 | 0.06 | 0.06 | 0.06 | 0.06
| Thurst | T_lbf | lbf | 1600 | 1600 | 1600 | 1600 | 1600 | 1600 | 1600
|  | T_N | N | 7117.1546 | 7117.1546 | 7117.1546 | 7117.1546 | 7117.1546 | 7117.1546 | 7117.1546
| Oswald Efficiency | e |  | 0.75 | 0.8 | 0.8 | 0.8 | 0.8 | 0.8 | 0.8
| Induced Drag Factor | K_TO | - | 0.038374 | 0.035975 | 0.035975 | 0.035975 | 0.035975 | 0.035975 | 0.035975 | K = 1 / (PI * e * AR)
| Drag | D_N | N | 126.9867 | 116.2869 | 107.6416 | 107.6416 | 107.6416 | 116.2869 | 107.6416
| Reverse Thrust | TR_N | N | [5 empty] | 2500 | 2500
| Coeff1 | K_T |  | 0.18857 | 0.18857 | 0.18857 | 0.22667 | 0.28 | 0.18857 | 0.18857 | K_T = Thrust_N / W_kg - mu
| Coeff2 | K_A |  | -7.6901e-05 | -6.9663e-05 | -6.3503e-05 | -7.4087e-05 | -8.8904e-05 | -6.9663e-05 | -6.3503e-05 | K_A = rho/(2*W_N/S_w_m2*(-Cdo -K*CL^2 +mu*CL)
| Initial Speed | Vi_mps | m/s | 0 | 0 | 0 | 0 | 0 | 29.5394 | 29.5394
| Final Speed | Vf_mps | m/s | 29.5394 | 29.5394 | 29.5394 | 29.5394 | 29.5394 | 0 | 0
| F0 | F_0_N | N | 5871.6525 | 5871.6525 | 5871.6525 | 6049.5814 | 6227.5103 | 3745.5021 | 3745.5021 | F_0 = T - mu*W for Takeoff; F_0 = TR + mu*W for Landing
| F1 | F_1_N | N | 6990.1679 | 7000.8677 | 7009.513 | 7009.513 | 7009.513 | 2616.2869 | 2607.6416 | F_1 = T - D for Takeoff; F_1 = TR + D for Landing
| Ground Roll Distance (Raymer) | S_G_m | m | 291.5998 | 284.7983 | 279.3438 | 231.066 | 186.0541 | 284.7983 | 279.3438 | S_G = 1/(2*g*K_A) * ln((K_T+K_A*Vf^2)/(K_T+K_A*Vi^2))
|  | S_G_ft | ft | 956.6921 | 934.3775 | 916.4823 | 758.0904 | 610.4138 | 934.3775 | 916.4823
| Ground Roll Distance (Pamadi) | S_G_m | m | 215.9549 | 215.785 | 215.648 | 182.1761 | 149.6769 | 440.1618 | 440.8471 | S_G = W/(2*g)*V^2/(F_0-F_1) * ln(F_0/F_1)
|  | S_G_ft | ft | 708.5135 | 707.9561 | 707.5065 | 597.6905 | 491.0659 | 1444.1004 | 1446.3487

## Performance (2)
| Gravitation Acceleration | g_mps2 | m/s2 | 9.8066
| Rolling Coefficient | mu |  | 0.04
Flight Configuration
| Altitude (ft MSL) | h_ft | ft | 4000
| Outside Air Temperature @ SL | T_degC | degC | 15
| Stall Speed | V_stall_kn | kn
|  | V_stall_mps | m/s | 47.619
| Multiflier |  |  | 1.2
| Airspeed | V_kn | kn | 0
|  | V_mps | m/s | 57.1429
| Flight Phase |  |  | Takeoff
| Air Density | rho_kgpm3 | kg/m3 | 1.225
Mass Porperties | Max Gross Takeoff/Landing Weight | MGW_lb | lb
|  | MGW_kg | kg
|  | MGW_N | N | 50000
Aircraft Configuration | Wing Area | S_w_ft2 | ft2
|  | S_w_m2 | m2 | 30
| Wing Span | b_w_ft | ft
|  | b_w_m | m | 0
| Chord Length | MAC_ft | ft | 5
|  | MAC_m | m | 1.524
| Aspect Ratio | AR | - | 0
| Aileron Droop | dA | deg | 10
| Flap | dF | deg | 30
| Max CL | CL_max | - | 1.2
| CL |  |  | 0.625
| CDo | CDO | - | 0.02
| Thurst | T_lbf | lbf
|  | T_N | N | 14500
| Induced Drag Coefficient | K | - | 0.04
| Drag | D_N | N | 2137.5
| Reverse Thrust | TR_N | N
| Coeff1 | K_T |  | 0.25
| Coeff2 | K_A |  | -3.9047e-06
| Initial Speed | Vi_mps | m/s | 0
| Final Speed | Vf_mps | m/s | 57.1429
| F0 | F_0_N | N | 12500
| F1 | F_1_N | N | 12362.5
| Ground Roll Distance (Raymer) | S_G_m | m | 683.5189
|  | S_G_ft | ft | 2242.5161
| Ground Roll Distance (Pamadi) | S_G_m | m | 669.6269
|  | S_G_ft | ft | 2196.9385

## RSTA
Taxi | Takeoff | Climb | Ingress | Loiter | Egress | Descent | Land | Taxi

## WL
| Air density | rho | kg/m^3 | 1.225
Stall speed sizing
| Maximum lift coefficient with flaps up (clean) | CLmax | - | 1.6 | WL_TO (flaps up) | N/m^2 | 933.6961
| Maximum lift coefficient for landing | CLmax_PA | - |  |  | kgf/m^2 | 95.2751
| Maximum lift coefficient for takeoff | CLmax_TO | - | 2 |  | psf | 19.494
| Stall speed with flaps down | Vs0 | m/s | 25.7222 | WL_TO (flaps down) | N/m^2 | 810.5001
| Stall speed with flaps up | Vs1 | m/s | 30.8667 |  | kgf/m^2 | 82.7041
[6 empty] | psf | 16.9219
Take-off distance sizing
| Air density ratio? (5000ft) | sigma | - | 0.8616 |  |  |  | PL_TO (lbs/hp)
| Take-off parameter for FAR 23 Airplane | TOP_23 (S_TOG) | lbs^2/ft^2hp | 158.1451 | WL_TO (psf) |  | 10 | 25.0873
| Take-off parameter for FAR 23 Airplane | TOP_23 (S_TO) | lbs^2/ft^2hp | 145.5855 |  |  | 20 | 12.5436
| Take-off parameter for FAR 25 Airplane | [5 empty] | 30 | 8.3624
| Take-off weight | W_TO
| Take-off speed (Lift-off speed) | V_TO
| Thrust-to-weight ratio at take-off | TW_TO
| Weight-to-power ratio at take-off | WP_TO
| Aerodynamic drag coefficient | CD_G
| Ground friction coefficient | mu_G
Note on C3: [Threaded comment] Your version of Excel allows you to read this threaded comment; however, any edits to it will get removed if the file is opened in a newer version of Excel. Learn more: https://go.microsoft.com/fwlink/?linkid=870924 Comment: 나중에 CLmax도 range 설정할 수 있게 수정하자
Note on E10: [Threaded comment] Your version of Excel allows you to read this threaded comment; however, any edits to it will get removed if the file is opened in a newer version of Excel. Learn more: https://go.microsoft.com/fwlink/?linkid=870924 Comment: Alt_Ft 읽어서 자동으로 계산되도록 수정필요
𝑊/𝑆=1/2 𝜌𝑉_𝑠^2 𝐶_(𝐿,𝑚𝑎𝑥)
𝑆_𝑇𝑂𝐺∝((𝑊/𝑆)_𝑇𝑂 (𝑊/𝑃)_𝑇𝑂)/(𝜎𝐶_(𝐿,𝑚𝑎𝑥,𝑇𝑂) )=𝑇𝑂𝑃_23
𝑆_𝑇𝑂𝐺=4.9(𝑇𝑂𝑃_23)+0.009(𝑇𝑂𝑃_23 )^2
𝑆_𝑇𝑂=1.66(𝑆_𝑇𝑂𝐺 ) 𝑆_𝑇𝑂=8.134(𝑇𝑂𝑃_23 )+0.0149(𝑇𝑂𝑃_23 )^2
𝑆_𝑇𝑂𝐺∝((𝑊/𝑆)_𝑇𝑂 (𝑇/𝑊)_𝑇𝑂)/(𝜎𝐶_(𝐿,𝑚𝑎𝑥,𝑇𝑂) )=𝑇𝑂𝑃_23
𝑆_𝑇𝑂𝐺=4.9(𝑇𝑂𝑃_23)+0.009(𝑇𝑂𝑃_23 )^2
𝑆_𝑇𝑂=1.66(𝑆_𝑇𝑂𝐺 ) 𝑆_𝑇𝑂=8.134(𝑇𝑂𝑃_23 )+0.0149(𝑇𝑂𝑃_23 )^2

## Weight
|  |  |  | PDR-05-01-2026-Gear-Down |  |  |  | Rev-06-01-2026-Gear-Down
[8 empty] | Shift Aft | 2.25
|  |  |  | First Flight - T1 (GD / PDR) |  |  |  | First Flight - T1 (GD / Post-PDR) |  |  |  | ROK RSTA (Block 0) |  |  |  | ARMY RSTA (Block 0)
Lv | MOJAVE STOL Aircraft |  |  | Weight, lb. | X CG (in) | Y CG (in) | Z CG (in) | Weight, lb. | X CG (in) | Y CG (in) | Z CG (in) | Weight, lb. | X CG (in) | Y CG (in) | Z CG (in) | Weight, lb. | X CG (in) | Y CG (in) | Z CG (in)
1 | Structure |  |  | 2548.2 | 265.8039 | 0 | 102.3553 | 2548.2 | 267.1984 | 0 | 102.3553 | 2409.3 | 266.8229 | 0 | 102.4404 | 2409.3 | 266.8229 | 0 | 102.4404
2 |  | Wing |  | 1076.3 | 258.5 | 0 | 117.4 | 1076.3 | 260.75 | 0 | 117.4 | 999.4 | 259 | 0 | 117.1 | 999.4 | 259 | 0 | 117.1
2 |  | Tail |  | 183 | 392 | 0 | 116.5 | 183 | 392 | 0 | 116.5 | 183 | 392 | 0 | 116.5 | 183 | 392 | 0 | 116.5
2 |  | Fuselage |  | 649.6 | 261.3 | 0 | 106 | 649.6 | 261.3 | 0 | 106 | 649.6 | 261.3 | 0 | 106 | 649.6 | 261.3 | 0 | 106
2 |  | Landing Gear |  | 639.3 | 246.5534 | 0 | 69.2741 | 639.3 | 248.3237 | 0 | 69.2741 | 577.3 | 246.9 | 0 | 68.6 | 577.3 | 246.9 | 0 | 68.6
3 |  |  | Nose | 136.3 | 166.3 | 0 | 72.5 | 136.3 | 166.3 | 0 | 72.5 | 124.3 | 166.6 | 0 | 72 | 124.3 | 166.6 | 0 | 72
3 |  |  | Main, LH | 251.5 | 268.3 | -39.2 | 68.4 | 251.5 | 270.55 | -39.2 | 68.4 | 226.5 | 268.9 | -39.7 | 67.7 | 226.5 | 268.9 | -39.7 | 67.7
3 |  |  | Main, RH | 251.5 | 268.3 | 39.2 | 68.4 | 251.5 | 270.55 | 39.2 | 68.4 | 226.5 | 268.9 | 39.7 | 67.7 | 226.5 | 268.9 | 39.7 | 67.7
1 | Propulsion |  |  | 624.1 | 377.6859 | 0.5 | 107.4154 | 624.1 | 377.6859 | 0.5 | 107.4154 | 628.1 | 377.7819 | 0.5 | 107.414 | 628.1 | 377.7819 | 0.5 | 107.414
2 |  | Propulsion System |  | 489.7 | 405.1 | 0.5 | 107.2 | 489.7 | 405.1 | 0.5 | 107.2 | 493.7 | 405 | 0.5 | 107.2 | 493.7 | 405 | 0.5 | 107.2
2 |  | Fuel System (dry) |  | 134.4 | 277.8 | 0.5 | 108.2 | 134.4 | 277.8 | 0.5 | 108.2 | 134.4 | 277.8 | 0.5 | 108.2 | 134.4 | 277.8 | 0.5 | 108.2
1 | System & Equipment |  |  | 905.6 | 226.2003 | 1.3361 | 103.5023 | 905.6 | 226.2003 | 1.3361 | 103.5023 | 844.6 | 226.2012 | 1.256 | 103.7662 | 844.6 | 226.2012 | 1.256 | 103.7662
2 |  | Cables |  | 388.5 | 256 | 1.3 | 101.9 | 388.5 | 256 | 1.3 | 101.9 | 308.5 | 256 | 1.3 | 101.9 | 308.5 | 256 | 1.3 | 101.9
2 |  | Avionics |  | 517.1 | 203.8115 | 1.3633 | 104.7061 | 517.1 | 203.8115 | 1.3633 | 104.7061 | 536.1 | 209.0534 | 1.2306 | 104.8402 | 536.1 | 209.0534 | 1.2306 | 104.8402
3 |  |  | Air Data | 10.5 | 154.6 | -16.6 | 101.4 | 10.5 | 154.6 | -16.6 | 101.4 | 10.5 | 154.6 | -16.6 | 101.4 | 10.5 | 154.6 | -16.6 | 101.4
3 |  |  | FWD Payload Bay | 25.2 | 139 | 1.3 | 89.5 | 25.2 | 139 | 1.3 | 89.5 | 25.2 | 139 | 1.3 | 89.5 | 25.2 | 139 | 1.3 | 89.5
3 |  |  | FWD Avionics Bay | 346.1 | 167.3 | 2.4 | 103.1 | 346.1 | 167.3 | 2.4 | 103.1 | 353.5 | 170.6 | 2.3 | 103.7 | 353.5 | 170.6 | 2.3 | 103.7
3 |  |  | AFT Avionics Bay | 126.5 | 317.6 | 0 | 111.5 | 126.5 | 317.6 | 0 | 111.5 | 138.1 | 321.9 | -0.2 | 110 | 138.1 | 321.9 | -0.2 | 110
3 |  |  | Antennas | 8.8 | 248.4 | 1.8 | 117.7 | 8.8 | 248.4 | 1.8 | 117.7 | 8.8 | 248.4 | 1.8 | 117.7 | 8.8 | 248.4 | 1.8 | 117.7
0 | Weight Empty |  |  | 4077.9 | 274.1319 | 0.37324 | 103.3844 | 4077.9 | 275.0033 | 0.37324 | 103.3844 | 3882 | 275.9 | 0.4 | 103.5 | 3882 | 275.9 | 0.4 | 103.5
1 | Fixed Usefule Load |  |  | 24.5 | 386.5 | -2.8 | 113 | 24.5 | 386.5 | -2.8 | 113
2 |  | Engine Oil |  | 24.5 | 386.5 | -2.8 | 113 | 24.5 | 386.5 | -2.8 | 113 | 24.5 | 386.5 | -2.8 | 113 | 24.5 | 386.5 | -2.8 | 113
1 | Fixed Mission System Payloads |  |  | 406.1 | 164.9 | -4.2 | 99 | 406.1 | 164.9 | -4.2 | 99 | 385.7 | 156.9 | -1.3 | 99.1 | 406.1 | 164.9 | -4.2 | 99
1 | Ballast |  |  | 140 | 116 | 0 | 106.8 | 70 | 116 | 0 | 106.8 | 160 | 116 | 0 | 106.8 | 170 | 116 | 0 | 106.8
0 | Basic Weight |  |  | 4648.5 | 260.419 | -0.05425 | 103.1549 | 4578.5 | 263.4031 | -0.055079 | 103.0992
[5 empty] | 39.0316 |  |  |  | 40.2551
1 | AWI Fluid |  |  | 14 | 369.5 | -0.1 | 111.3 | 14 | 369.5 | -0.1 | 111.3
0 | Operating Weight |  |  | 4662.5 | 260.7465 | -0.054387 | 103.1794 | 4592.5 | 263.7265 | -0.055216 | 103.1242
[5 empty] | 39.5775 |  |  |  | 40.7942
1 | Unusable fuel |  |  | 50 | 261.4 | 0 | 99 | 50 | 261.4 | 0 | 99
0 | Empty Fuel Weight |  |  | 4712.5 | 260.7534 | -0.05381 | 103.135 | 4642.5 | 263.7014 | -0.054621 | 103.0798
[5 empty] | 39.589 |  |  |  | 40.7524
1 | Usable Fuel |  |  | 2287.4 | 261.4 | 0 | 109.4 | 2357.5 | 262.3 | 0 | 109.4
| (Usable Fuel Estimate) |  |  | 2287.4 | 261.3954 | 0 | 0 | 2357.5 | 262.2812 | 0 | 0
2 |  | Fwd Fuselage Tank |  | 787.2291 | 230 |  |  | 811.3546 | 230
2 |  | Mid Fuselage (Header) Tank |  | 199.2985 | 276 |  |  | 205.4062 | 276
2 |  | Aft Fuselage Tank |  | 400.3555 | 310 |  |  | 412.6249 | 310
2 |  | Wing Fuel Tank |  | 900.5169 | 264 |  |  | 928.1143 | 266.25
0 | Gross Take-off Weight |  |  | 6999.9 | 260.9647 | -0.036226 | 105.1823 | 7000 | 263.2295 | -0.036226 | 105.2083
[5 empty] | 39.9412 |  |  |  | 39.9658
|  | Fuselage fuel |  | 1594 lb
|  |  | Fwd |  | 134.3 gallon
|  |  | Mid |  | 34.0 gallon
|  |  | Aft |  | 68.3 gallon
|  | Wing fuel |  | 1035 lb
|  |  |  | PDR-05-01-2026-Gear-Down |  |  |  | Rev-06-01-2026-Gear-Down
[8 empty] | Shift Aft | 2.25
|  |  |  | First Flight - T1 (GU / PDR) |  |  |  | First Flight - T1 (GU / Post-PDR) |  |  |  | ROK RSTA (Block 0) |  |  |  | ARMY RSTA (Block 0)
Lv | MOJAVE STOL Aircraft |  |  | Weight, lb. | X CG (in) | Y CG (in) | Z CG (in) | Weight, lb. | X CG (in) | Y CG (in) | Z CG (in) | Weight, lb. | X CG (in) | Y CG (in) | Z CG (in) | Weight, lb. | X CG (in) | Y CG (in) | Z CG (in)
1 | Structure |  |  | 2548.2 | 274.8357 | 0 | 102.3553 | 2548.2 | 276.2302 | 0 | 102.3553 | 2409.3 | 266.8229 | 0 | 102.4404 | 2409.3 | 266.8229 | 0 | 102.4404
2 |  | Wing |  | 1076.3 | 258.5 | 0 | 117.4 | 1076.3 | 260.75 | 0 | 117.4 | 999.4 | 259 | 0 | 117.1 | 999.4 | 259 | 0 | 117.1
2 |  | Tail |  | 183 | 392 | 0 | 116.5 | 183 | 392 | 0 | 116.5 | 183 | 392 | 0 | 116.5 | 183 | 392 | 0 | 116.5
2 |  | Fuselage |  | 649.6 | 261.3 | 0 | 106 | 649.6 | 261.3 | 0 | 106 | 649.6 | 261.3 | 0 | 106 | 649.6 | 261.3 | 0 | 106
2 |  | Landing Gear |  | 639.3 | 282.5534 | 0 | 69.2741 | 639.3 | 284.3237 | 0 | 69.2741 | 577.3 | 246.9 | 0 | 68.6 | 577.3 | 246.9 | 0 | 68.6
3 |  |  | Nose | 136.3 | 202.3 | 0 | 72.5 | 136.3 | 202.3 | 0 | 72.5 | 124.3 | 166.6 | 0 | 72 | 124.3 | 166.6 | 0 | 72
3 |  |  | Main, LH | 251.5 | 304.3 | -39.2 | 68.4 | 251.5 | 306.55 | -39.2 | 68.4 | 226.5 | 268.9 | -39.7 | 67.7 | 226.5 | 268.9 | -39.7 | 67.7
3 |  |  | Main, RH | 251.5 | 304.3 | 39.2 | 68.4 | 251.5 | 306.55 | 39.2 | 68.4 | 226.5 | 268.9 | 39.7 | 67.7 | 226.5 | 268.9 | 39.7 | 67.7
1 | Propulsion |  |  | 624.1 | 377.6859 | 0.5 | 107.4154 | 624.1 | 377.6859 | 0.5 | 107.4154 | 628.1 | 377.7819 | 0.5 | 107.414 | 628.1 | 377.7819 | 0.5 | 107.414
2 |  | Propulsion System |  | 489.7 | 405.1 | 0.5 | 107.2 | 489.7 | 405.1 | 0.5 | 107.2 | 493.7 | 405 | 0.5 | 107.2 | 493.7 | 405 | 0.5 | 107.2
2 |  | Fuel System (dry) |  | 134.4 | 277.8 | 0.5 | 108.2 | 134.4 | 277.8 | 0.5 | 108.2 | 134.4 | 277.8 | 0.5 | 108.2 | 134.4 | 277.8 | 0.5 | 108.2
1 | System & Equipment |  |  | 905.6 | 226.2003 | 1.3361 | 103.5023 | 905.6 | 226.2003 | 1.3361 | 103.5023 | 844.6 | 226.2012 | 1.256 | 103.7662 | 844.6 | 226.2012 | 1.256 | 103.7662
2 |  | Cables |  | 388.5 | 256 | 1.3 | 101.9 | 388.5 | 256 | 1.3 | 101.9 | 308.5 | 256 | 1.3 | 101.9 | 308.5 | 256 | 1.3 | 101.9
2 |  | Avionics |  | 517.1 | 203.8115 | 1.3633 | 104.7061 | 517.1 | 203.8115 | 1.3633 | 104.7061 | 536.1 | 209.0534 | 1.2306 | 104.8402 | 536.1 | 209.0534 | 1.2306 | 104.8402
3 |  |  | Air Data | 10.5 | 154.6 | -16.6 | 101.4 | 10.5 | 154.6 | -16.6 | 101.4 | 10.5 | 154.6 | -16.6 | 101.4 | 10.5 | 154.6 | -16.6 | 101.4
3 |  |  | FWD Payload Bay | 25.2 | 139 | 1.3 | 89.5 | 25.2 | 139 | 1.3 | 89.5 | 25.2 | 139 | 1.3 | 89.5 | 25.2 | 139 | 1.3 | 89.5
3 |  |  | FWD Avionics Bay | 346.1 | 167.3 | 2.4 | 103.1 | 346.1 | 167.3 | 2.4 | 103.1 | 353.5 | 170.6 | 2.3 | 103.7 | 353.5 | 170.6 | 2.3 | 103.7
3 |  |  | AFT Avionics Bay | 126.5 | 317.6 | 0 | 111.5 | 126.5 | 317.6 | 0 | 111.5 | 138.1 | 321.9 | -0.2 | 110 | 138.1 | 321.9 | -0.2 | 110
3 |  |  | Antennas | 8.8 | 248.4 | 1.8 | 117.7 | 8.8 | 248.4 | 1.8 | 117.7 | 8.8 | 248.4 | 1.8 | 117.7 | 8.8 | 248.4 | 1.8 | 117.7
0 | Weight Empty |  |  | 4077.9 | 279.7757 | 0.37324 | 103.3844 | 4077.9 | 280.647 | 0.37324 | 103.3844 | 3882 | 275.9 | 0.4 | 103.5 | 3882 | 275.9 | 0.4 | 103.5
1 | Fixed Usefule Load |  |  | 24.5 | 386.5 | -2.8 | 113 | 24.5 | 386.5 | -2.8 | 113
2 |  | Engine Oil |  | 24.5 | 386.5 | -2.8 | 113 | 24.5 | 386.5 | -2.8 | 113 | 24.5 | 386.5 | -2.8 | 113 | 24.5 | 386.5 | -2.8 | 113
1 | Fixed Mission System Payloads |  |  | 406.1 | 164.9 | -4.2 | 99 | 406.1 | 164.9 | -4.2 | 99 | 385.7 | 156.9 | -1.3 | 99.1 | 406.1 | 164.9 | -4.2 | 99
1 | Ballast |  |  | 140 | 116 | 0 | 106.8 | 70 | 116 | 0 | 106.8 | 160 | 116 | 0 | 106.8 | 170 | 116 | 0 | 106.8
0 | Basic Weight |  |  | 4648.5 | 265.37 | -0.05425 | 103.1549 | 4578.5 | 268.4298 | -0.055079 | 103.0992
[5 empty] | 47.2833 |  |  |  | 48.633
1 | AWI Fluid |  |  | 14 | 369.5 | -0.1 | 111.3 | 14 | 369.5 | -0.1 | 111.3
0 | Operating Weight |  |  | 4662.5 | 265.6826 | -0.054387 | 103.1794 | 4592.5 | 268.7379 | -0.055216 | 103.1242
[5 empty] | 47.8044 |  |  |  | 49.1465
1 | Unusable fuel |  |  | 50 | 261.4 | 0 | 99 | 50 | 261.4 | 0 | 99
0 | Empty Fuel Weight |  |  | 4712.5 | 265.6372 | -0.05381 | 103.135 | 4642.5 | 268.6589 | -0.054621 | 103.0798
[5 empty] | 47.7287 |  |  |  | 49.0148
1 | Usable Fuel |  |  | 2287.4 | 261.4 | 0 | 109.4 | 2357.5 | 262.3 | 0 | 109.4
| (Usable Fuel Estimate) |  |  | 2287.4 | 261.3954 | 0 | 0 | 2357.5 | 262.2812 | 0 | 0
2 |  | Fwd Fuselage Tank |  | 787.2291 | 230 |  |  | 811.3546 | 230
2 |  | Mid Fuselage (Header) Tank |  | 199.2985 | 276 |  |  | 205.4062 | 276
2 |  | Aft Fuselage Tank |  | 400.3555 | 310 |  |  | 412.6249 | 310
2 |  | Wing Fuel Tank |  | 900.5169 | 264 |  |  | 928.1143 | 266.25
0 | Gross Take-off Weight |  |  | 6999.9 | 264.2526 | -0.036226 | 105.1823 | 7000 | 266.5173 | -0.036226 | 105.2083
[5 empty] | 45.421 |  |  |  | 45.4455